## P3509_A01_BOM
NVIDIA Multi-Level BOM With AML
Target Part : | 699-13509-0000-100,NVIDIA,F (Design)
ConfigurationDate Effectivity: Date=2020-01-19, View=Design, Applied to Top=False, Use Default=FalseTime Of Execution :2020-02-10 18:12 PST
Name | Qty | Ref Des | Manufacturer Part Number | Manufacturer
CAP X5R 0402 0.1uF +/-10% 6.3V | 1 | C134 | C0402B104K007T | Holy Stone Enterprise (Hong Kong) Co., Ltd.
|  |  | C0402C104K9PACTU | KEMET Corporation
|  |  | GRM155R60J104KA01D | Murata Manufacturing Co., Ltd.
|  |  | JMK105BJ104KV-F | Taiyo Yuden Co., Ltd.
|  |  | 0402X104K6R3CT | Walsin Technology Corporation USA
|  |  | CC0402KRX5R5BB104 | Yageo Corporation
|  |  | 04026D104KAT2A | KYOCERA Corporation
|  |  | C1005X5R1C104K050BA | TDK Corporation of America
|  |  | CL05A104KQ5NNNC | SAMSUNG ELECTRONICS CO., LTD.
|  |  | NMC0402X5R104K6.3TRPF | NIC COMPONENTS CORP.
IC SERIAL EEPROM 1.0MHz DFN08 AT24C02D-MAHM-T | 1 | U17 | AT24C02D-MAHM-T | Microchip Technology, Inc.
RES 0402 10kohm 5% 62.5mW | 4 | R131, R127, R126, R129 | RTT02103JTH | RALEC ELEC
|  |  | RC0402JR-0710KL | Yageo Corporation
|  |  | WR04X103 JTL | Walsin Technology Corporation USA
|  |  | ERJ2GEJ103X | Panasonic Electronic Devices Co., Ltd.
|  |  | RK73B1ETTP103J | KOA Speer Electronics, Inc.
|  |  | RC1005J103CS | SAMSUNG ELECTRONICS CO., LTD.
|  |  | TFGL0402R1002J-T10 | Thin Film Technology Corporation
|  |  | MCR01SMQPJ103 | ROHM Co., Ltd.
|  |  | CRCW040210K0JNED | Vishay Americas Inc.
|  |  | NRC04J103TRF | NIC COMPONENTS CORP.
CAP X5R 0402 0.1uF +/-10% 6.3V | 1 | C132 | C0402B104K007T | Holy Stone Enterprise (Hong Kong) Co., Ltd.
|  |  | C0402C104K9PACTU | KEMET Corporation
|  |  | GRM155R60J104KA01D | Murata Manufacturing Co., Ltd.
|  |  | JMK105BJ104KV-F | Taiyo Yuden Co., Ltd.
|  |  | 0402X104K6R3CT | Walsin Technology Corporation USA
|  |  | CC0402KRX5R5BB104 | Yageo Corporation
|  |  | 04026D104KAT2A | KYOCERA Corporation
|  |  | C1005X5R1C104K050BA | TDK Corporation of America
|  |  | CL05A104KQ5NNNC | SAMSUNG ELECTRONICS CO., LTD.
|  |  | NMC0402X5R104K6.3TRPF | NIC COMPONENTS CORP.
Connector (TH High Temp) WIRE TO BOARD WAFER MALE VERT 4 POS 1.25mm PITCH 2.4mm MAX PIN LENGTH | 1 | J13 | 50275-00471-003 | Aces Electronic Co., Ltd.
IC GENERAL Level Shifter SC70_6 SN74LVC1T45DCKR | 1 | U15 | SN74LVC1T45DCKR | Texas Instruments, Inc.
RES 0402 100kohm 1% 62.5mW | 1 | R119 | RTT021003FTH | RALEC ELEC
|  |  | RC1005F104CS | SAMSUNG ELECTRONICS CO., LTD.
|  |  | NRC04F1003TRF | NIC COMPONENTS CORP.
|  |  | TFGL0402R1003F-T10 | Thin Film Technology Corporation
|  |  | WR04X1003FTL | Walsin Technology Corporation USA
|  |  | ERJ2RKF1003X | Matsushita Electric Works, Ltd.
|  |  | RC0402FR-07100KL | Yageo Corporation
|  |  | RK73H1ETTP1003F | KOA Speer Electronics, Inc.
|  |  | MCR01SMQPF1003 | ROHM Co., Ltd.
|  |  | CRCW0402100KFKED | Vishay Americas Inc.
RES 0402 10kohm 5% 62.5mW | 2 | R124, R123 | RTT02103JTH | RALEC ELEC
|  |  | RC0402JR-0710KL | Yageo Corporation
|  |  | WR04X103 JTL | Walsin Technology Corporation USA
|  |  | ERJ2GEJ103X | Panasonic Electronic Devices Co., Ltd.
|  |  | RK73B1ETTP103J | KOA Speer Electronics, Inc.
|  |  | RC1005J103CS | SAMSUNG ELECTRONICS CO., LTD.
|  |  | TFGL0402R1002J-T10 | Thin Film Technology Corporation
|  |  | MCR01SMQPJ103 | ROHM Co., Ltd.
|  |  | CRCW040210K0JNED | Vishay Americas Inc.
|  |  | NRC04J103TRF | NIC COMPONENTS CORP.
RES 0402 4.7kohm 5% 62.5mW | 1 | R122 | ERJ2GEJ472X | Matsushita Electric Works, Ltd.
|  |  | WR04X472 JTL | Walsin Technology Corporation USA
|  |  | RC1005J472CS | SAMSUNG ELECTRONICS CO., LTD.
|  |  | RK73B1ETTP472J | KOA Speer Electronics, Inc.
|  |  | CRCW04024K70JNED | Vishay Americas Inc.
|  |  | TFGL0402R4701J-T10 | Thin Film Technology Corporation
|  |  | RTT02472JTH | RALEC ELEC
|  |  | NRC04J472TRF | NIC COMPONENTS CORP.
|  |  | RC0402JR-074K7L | Yageo Corporation
|  |  | MCR01SMQPJ472 | ROHM Co., Ltd.
N-CH MOSFET DFN1006 140.0mA 10.0V 350.0mW DMN26D0UFB4 | 1 | Q20 | DMN26D0UFB4-7 | Diodes Incorporated
OPTO LED SMD BRILLIANT YELLOW GREEN 0603 | 1 | DS1 | EAST1608GA9 | Everlight Electronics Co., Ltd.
RES 0402 1.8kohm 5% 62.5mW | 1 | R7 | ERJ2GEJ182X | Matsushita Electric Works, Ltd.
|  |  | RK73B1ETTP182J | KOA Speer Electronics, Inc.
|  |  | CRCW04021K80JNED | Vishay Americas Inc.
|  |  | RTT02182JTH | RALEC ELEC
|  |  | TFGL0402R1801J-T10 | Thin Film Technology Corporation
|  |  | RC1005J182CS | SAMSUNG ELECTRONICS CO., LTD.
|  |  | NRC04J182TRF | NIC COMPONENTS CORP.
|  |  | RC0402JR-071K8L | Yageo Corporation
|  |  | WR04X182 JTL | Walsin Technology Corporation USA
|  |  | MCR01SMQPJ182 | ROHM Co., Ltd.
RES SCD 0402 0 OHM 1AMP | 1 | R1 | ERJ2GE0R00X | Panasonic Electric Works Co. Ltd.
|  |  | WR04X000PTL | Walsin Technology Corporation USA
|  |  | RC1005J000CS | SAMSUNG
|  |  | RTT02000JTH | RALEC ELEC
|  |  | TFGL0402WJUMPF-T10 | Thin Film Technology Corporation
N-CH MOSFET DFN1006 140.0mA 10.0V 350.0mW DMN26D0UFB4 | 1 | Q1 | DMN26D0UFB4-7 | Diodes Incorporated
CAP X5R 0402 0.1uF +/-10% 6.3V | 2 | C130, C129 | C0402B104K007T | Holy Stone Enterprise (Hong Kong) Co., Ltd.
|  |  | C0402C104K9PACTU | KEMET Corporation
|  |  | GRM155R60J104KA01D | Murata Manufacturing Co., Ltd.
|  |  | JMK105BJ104KV-F | Taiyo Yuden Co., Ltd.
|  |  | 0402X104K6R3CT | Walsin Technology Corporation USA
|  |  | CC0402KRX5R5BB104 | Yageo Corporation
|  |  | 04026D104KAT2A | KYOCERA Corporation
|  |  | C1005X5R1C104K050BA | TDK Corporation of America
|  |  | CL05A104KQ5NNNC | SAMSUNG ELECTRONICS CO., LTD.
|  |  | NMC0402X5R104K6.3TRPF | NIC COMPONENTS CORP.
IC GENERAL Level Shifter DFN8 TXB0302DQMR | 1 | U16 | TXB0302DQMR | Texas Instruments, Inc.
RES 0402 100kohm 1% 62.5mW | 2 | R125, R121 | RTT021003FTH | RALEC ELEC
|  |  | RC1005F104CS | SAMSUNG ELECTRONICS CO., LTD.
|  |  | NRC04F1003TRF | NIC COMPONENTS CORP.
|  |  | TFGL0402R1003F-T10 | Thin Film Technology Corporation
|  |  | WR04X1003FTL | Walsin Technology Corporation USA
|  |  | ERJ2RKF1003X | Matsushita Electric Works, Ltd.
|  |  | RC0402FR-07100KL | Yageo Corporation
|  |  | RK73H1ETTP1003F | KOA Speer Electronics, Inc.
|  |  | MCR01SMQPF1003 | ROHM Co., Ltd.
|  |  | CRCW0402100KFKED | Vishay Americas Inc.
RES SCD 0402 0 OHM 1AMP | 1 | R120 | ERJ2GE0R00X | Panasonic Electric Works Co. Ltd.
|  |  | WR04X000PTL | Walsin Technology Corporation USA
|  |  | RC1005J000CS | SAMSUNG
|  |  | RTT02000JTH | RALEC ELEC
|  |  | TFGL0402WJUMPF-T10 | Thin Film Technology Corporation
CAP X5R 0603 10uF +/-20% 6.3V | 3 | C166, C167, C164 | GRM188R60J106ME47D | Murata Manufacturing Co., Ltd.
|  |  | C0603B106M007T | Holy Stone Enterprise (Hong Kong) Co., Ltd.
|  |  | CL10A106MQ8NNNC | Samsung Electro-Mechanics Co., Ltd.
|  |  | JMK107BJ106MA-T | Taiyo Yuden Co., Ltd.
|  |  | C0603C106M9PAC | KEMET Corporation
IND 2520 MetalAlloy 1.0uH 20.0% 3.2A 42.0mohm | 1 | L19 | DFE252012P-1R0M=P2 | Murata Manufacturing Co., Ltd.
RES 0402 100ohm 1% 62.5mW | 1 | R176 | RTT021000FTH | RALEC ELEC
|  |  | NRC04F1000TRF | NIC COMPONENTS CORP.
|  |  | RC0402FR-07100RL | Yageo Corporation
|  |  | RC1005F101CS | SAMSUNG ELECTRONICS CO., LTD.
|  |  | WR04X1000FTL | Walsin Technology Corporation USA
|  |  | RK73H1ETTP1000F | KOA Speer Electronics, Inc.
|  |  | TFGL0402R1000F-T10 | Thin Film Technology Corporation
|  |  | ERJ2RKF1000X | Matsushita Electric Works, Ltd.
|  |  | MCR01SMQPF1000 | ROHM Co., Ltd.
|  |  | CRCW0402100RFKED | Vishay Americas Inc.
RES 0402 100kohm 1% 62.5mW | 1 | R177 | RTT021003FTH | RALEC ELEC
|  |  | RC1005F104CS | SAMSUNG ELECTRONICS CO., LTD.
|  |  | NRC04F1003TRF | NIC COMPONENTS CORP.
|  |  | TFGL0402R1003F-T10 | Thin Film Technology Corporation
|  |  | WR04X1003FTL | Walsin Technology Corporation USA
|  |  | ERJ2RKF1003X | Matsushita Electric Works, Ltd.
|  |  | RC0402FR-07100KL | Yageo Corporation
|  |  | RK73H1ETTP1003F | KOA Speer Electronics, Inc.
|  |  | MCR01SMQPF1003 | ROHM Co., Ltd.
|  |  | CRCW0402100KFKED | Vishay Americas Inc.
RES 0402 121kohm 1% 62.5mW | 1 | R178 | RTT021213FTH | RALEC ELEC
|  |  | TFGL0402R1213F-T10 | Thin Film Technology Corporation
|  |  | RK73H1ETTP1213F | KOA Speer Electronics, Inc.
|  |  | NRC04F1213TRF | NIC COMPONENTS CORP.
|  |  | ERJ2RKF1213X | Matsushita Electric Works, Ltd.
|  |  | RC0402FR-07121KL | Yageo Corporation
|  |  | RC1005F1213CS | SAMSUNG ELECTRONICS CO., LTD.
|  |  | CRCW0402121KFKED | Vishay Americas Inc.
|  |  | MCR01SMQPF1213 | ROHM Co., Ltd.
|  |  | WR04X1213FTL | Walsin Technology Corporation USA
VREG CONTROLLER/DRIVER/FET QFN6 Buck 1Ph 1.1MHz 0.6V 5.5V 1% % MP2152 | 1 | U26 | MP2152GQFU | Monolithic Power Systems, Inc.
CAP TA-Polymer SMD_3528 330uF +/-20% 6.3V 40mohm 2.1mm Black | 3 | C145, C147, C146 | T520B337M006ATE040 | KEMET Corporation
CAP X5R 0402 0.1uF +/-10% 6.3V | 2 | C5, C4 | C0402B104K007T | Holy Stone Enterprise (Hong Kong) Co., Ltd.
|  |  | C0402C104K9PACTU | KEMET Corporation
|  |  | GRM155R60J104KA01D | Murata Manufacturing Co., Ltd.
|  |  | JMK105BJ104KV-F | Taiyo Yuden Co., Ltd.
|  |  | 0402X104K6R3CT | Walsin Technology Corporation USA
|  |  | CC0402KRX5R5BB104 | Yageo Corporation
|  |  | 04026D104KAT2A | KYOCERA Corporation
|  |  | C1005X5R1C104K050BA | TDK Corporation of America
|  |  | CL05A104KQ5NNNC | SAMSUNG ELECTRONICS CO., LTD.
|  |  | NMC0402X5R104K6.3TRPF | NIC COMPONENTS CORP.
Connector (Edge) DDR4 SO-DIMM SOCKET 260 PIN RA BLACK 0.5mm PITCH | 1 | J2 | 1-2309413-1 | TE Connectivity Ltd.
DIODE SMD SCHOTTKY BARRIER 40V 3.0A SOD-123 | 1 | D4 | LS34SG | LISION TECHNOLOGY INC.
DIODE NORM TPD1E10B06 1 Line Bi-Directional 6V 12pF | 3 | D1, D3, D2 | TPD1E10B06DPYR | Texas Instruments, Inc.
RES 0402 10kohm 5% 62.5mW | 1 | R9 | RTT02103JTH | RALEC ELEC
|  |  | RC0402JR-0710KL | Yageo Corporation
|  |  | WR04X103 JTL | Walsin Technology Corporation USA
|  |  | ERJ2GEJ103X | Panasonic Electronic Devices Co., Ltd.
|  |  | RK73B1ETTP103J | KOA Speer Electronics, Inc.
|  |  | RC1005J103CS | SAMSUNG ELECTRONICS CO., LTD.
|  |  | TFGL0402R1002J-T10 | Thin Film Technology Corporation
|  |  | MCR01SMQPJ103 | ROHM Co., Ltd.
|  |  | CRCW040210K0JNED | Vishay Americas Inc.
|  |  | NRC04J103TRF | NIC COMPONENTS CORP.
RES 0402 1.6kohm 5% 62.5mW | 2 | R12, R11 | WR04X162 JTL | Walsin Technology Corporation USA
|  |  | CRCW04021K60JNED | Vishay Americas Inc.
|  |  | RC1005J162CS | SAMSUNG ELECTRONICS CO., LTD.
|  |  | ERJ2GEJ162X | Matsushita Electric Works, Ltd.
|  |  | RTT02162JTH | RALEC ELEC
|  |  | RK73B1ETTP162J | KOA Speer Electronics, Inc.
|  |  | NRC04J162TRF | NIC COMPONENTS CORP.
|  |  | RC0402JR-071K6L | Yageo Corporation
|  |  | TFGL0402R1601J-T10 | Thin Film Technology Corporation
|  |  | MCR01SMQPJ162 | ROHM Co., Ltd.
CAP X5R 0603 1uF +/-20% 25V | 1 | C168 | TMK107 BJ105KA-T | TAIYO YUDEN (U.S.A) INC.
|  |  | 0603X105K250CT | Walsin Technology Corporation USA
|  |  | C0603X5R105K250NTD | Guangdong Viiyong Electronics Technology Co., Ltd
|  |  | C1608X5R1E105K080AC | TDK Corporation of America
|  |  | CL10A105KA8NNNC | Samsung Electro-Mechanics Co., Ltd.
|  |  | CC0603KRX5R8BB105 | Yageo Corporation
|  |  | CL10A105KA8NNNC | Samsung Electro-Mechanics Co., Ltd.
CAP X5R 0805 22uF +/-20% 25V | 2 | C152, C153 | C2012X5R1E226M125AC | TDK Corporation of America
|  |  | CL21A226MAQNNNE | Samsung Electro-Mechanics Co., Ltd.
CAP X5R 0603 0.1uF +/-10% 25V | 1 | C171 | NMC0603X5R104K25TRPF | NIC COMPONENTS CORP.
|  |  | 0603X104K250CT | Walsin Technology Corporation USA
|  |  | C0603C104K3PACTU | KEMET Corporation
|  |  | CC0603KRX7R8BB104 | Yageo Corporation
|  |  | C0603B104K025T | Holy Stone Enterprise (Hong Kong) Co., Ltd.
|  |  | CL10A104KA8NNNC | SAMSUNG ELECTRONICS CO., LTD.
|  |  | 06033D104KAT2A | KYOCERA Corporation
|  |  | C1608X5R1H104K080AA | TDK Corporation of America
|  |  | GRM188R61E104KA01D | Murata Manufacturing Co., Ltd.
|  |  | C0603X5R104K250NTD | Guangdong Viiyong Electronics Technology Co., Ltd
|  |  | TMK107BJ104KA-T | Taiyo Yuden Co., Ltd.
Connector (TH High Temp) POWER JACK 24V 5A | 1 | J16 | 2DC-0005B206F | Singatron Enterprise Co., Ltd. USA
ZENER SOD323 DDZ22BSF-7 0.9V 0.5W NOM 21.71V breakdown voltage | 1 | D65 | DDZ22BSF-7 | Diodes Incorporated
RES 0402 100kohm 1% 62.5mW | 2 | R182, R181 | RTT021003FTH | RALEC ELEC
|  |  | RC1005F104CS | SAMSUNG ELECTRONICS CO., LTD.
|  |  | NRC04F1003TRF | NIC COMPONENTS CORP.
|  |  | TFGL0402R1003F-T10 | Thin Film Technology Corporation
|  |  | WR04X1003FTL | Walsin Technology Corporation USA
|  |  | ERJ2RKF1003X | Matsushita Electric Works, Ltd.
|  |  | RC0402FR-07100KL | Yageo Corporation
|  |  | RK73H1ETTP1003F | KOA Speer Electronics, Inc.
|  |  | MCR01SMQPF1003 | ROHM Co., Ltd.
|  |  | CRCW0402100KFKED | Vishay Americas Inc.
P-CH MOSFET DFN3X3 -17A 25V 30W AONR21357 | 1 | Q25 | AONR21357 | Alpha and Omega Semiconductor Incorporated
CAP X5R 0402 0.1uF +/-20% 16V | 1 | C12 | 0402YD104KAT2A | KYOCERA Corporation
|  |  | EMK105BJ104KV-F | TAIYO YUDEN (U.S.A) INC.
|  |  | GRM155R61C104KA88D | Murata Manufacturing Co., Ltd.
|  |  | 0402X104K160CT | Walsin Technology Corporation USA
|  |  | C0402C104K4PAC | KEMET Corporation
|  |  | C0402X5R104K160NTB | Guangdong Viiyong Electronics Technology Co., Ltd
|  |  | CC0402KRX5R7BB104 | Yageo Corporation
|  |  | C0402X5R104K160NTB | Guangdong Viiyong Electronics Technology Co., Ltd
|  |  | CL05A104KO5NNNC | Samsung Electro-Mechanics Co., Ltd.
|  |  | C1005X5R1C104K050BA | TDK Corporation of America
CAP X5R 0603 1uF +/-20% 25V | 2 | C6, C8 | TMK107 BJ105KA-T | TAIYO YUDEN (U.S.A) INC.
|  |  | 0603X105K250CT | Walsin Technology Corporation USA
|  |  | C0603X5R105K250NTD | Guangdong Viiyong Electronics Technology Co., Ltd
|  |  | C1608X5R1E105K080AC | TDK Corporation of America
|  |  | CL10A105KA8NNNC | Samsung Electro-Mechanics Co., Ltd.
|  |  | CC0603KRX5R8BB105 | Yageo Corporation
|  |  | CL10A105KA8NNNC | Samsung Electro-Mechanics Co., Ltd.
CAP X5R 0603 4.7uF +/-20% 6.3V | 1 | C7 | C0603C475K9PACTU | KEMET Corporation
|  |  | C0603X5R475M6R3NTD | Guangdong Viiyong Electronics Technology Co., Ltd
|  |  | CC0603KRX5R5BB475 | Yageo Corporation
|  |  | 0603X475M6R3CT | Walsin Technology Corporation USA
|  |  | C0603B475M007T | Holy Stone Enterprise (Hong Kong) Co., Ltd.
|  |  | JMK107BJ475MA-T | TAIYO YUDEN (U.S.A) INC.
|  |  | CC0603MRX5R5BB475 | Yageo Corporation
|  |  | NMC0603X5R475K6.3TRPF | NIC COMPONENTS CORP.
|  |  | 06036D475KAT2A | KYOCERA Corporation
|  |  | 0603X475K6R3CT | Walsin Technology Corporation USA
|  |  | C0603X5R475M6R3NTD | Guangdong Viiyong Electronics Technology Co., Ltd
|  |  | CL10A475KQ8NNNC | SAMSUNG ELECTRONICS CO., LTD.
|  |  | C0603X5R475K6R3NTD | Guangdong Viiyong Electronics Technology Co., Ltd
|  |  | 06036D475MAT2A | KYOCERA Corporation
|  |  | CL10A475MQ8NNNC | Samsung Electro-Mechanics Co., Ltd.
|  |  | CL10A475MQ8NNNC | Samsung Electro-Mechanics Co., Ltd.
|  |  | C1608X5R0J475M080AB | TDK Corporation of America
|  |  | JMK107BJ475MA-T | Taiyo Yuden Co., Ltd.
|  |  | CC0603MRX5R5BB475 | Yageo Corporation
|  |  | C0603B475K007T | Holy Stone Enterprise (Hong Kong) Co., Ltd.
|  |  | C0603C475M9PAC | KEMET Corporation
CAP X5R 0805 22uF +/-20% 25V | 2 | C9, C11 | C2012X5R1E226M125AC | TDK Corporation of America
|  |  | CL21A226MAQNNNE | Samsung Electro-Mechanics Co., Ltd.
CAP C0G 0402 100pF +/-5% 50V | 1 | C14 | CL05C101JB5NNNC | SAMSUNG ELECTRONICS CO., LTD.
|  |  | CL05C101JB5NNNC | Samsung Electro-Mechanics Co., Ltd.
|  |  | C0402N101J050T | Holy Stone Enterprise (Hong Kong) Co., Ltd.
|  |  | 0402N101J500CT | Walsin Technology Corporation USA
|  |  | C0402C0G101J500NTB | Guangdong Viiyong Electronics Technology Co., Ltd
|  |  | C1005C0G1H101J050BA | TDK Corporation of America
|  |  | C0402C0G101F500NTB | Guangdong Viiyong Electronics Technology Co., Ltd
|  |  | NMC0402NP0101J50TRPF | NIC COMPONENTS CORP.
|  |  | 04025A101JAT2A | KYOCERA Corporation
|  |  | C0402C101J5GACTU | KEMET Corporation
|  |  | UMK105CG101JV-F | Taiyo Yuden Co., Ltd.
|  |  | GCM1555C1H101FA16D | Murata Manufacturing Co., Ltd.
|  |  | CC0402JRNPO9BN101 | Yageo Corporation
|  |  | 0402N101F500CT | Walsin Technology Corporation USA
|  |  | GRM1555C1H101JA01D | Murata Manufacturing Co., Ltd.
CAP C0G 0402 680pF +/-5% 50V | 1 | C10 | UMK105CG681JV-F | Taiyo Yuden Co., Ltd.
|  |  | C0402C0G681J500NTN | Guangdong Viiyong Electronics Technology Co., Ltd
|  |  | 0402N681J500CT | Walsin Technology Corporation USA
|  |  | CC0402JRNPO9BN681 | Yageo Corporation
|  |  | CL05C681JB5NNNC | Samsung Electro-Mechanics Co., Ltd.
CAP X5R 0805 22uF +/-20% 6.3V | 4 | C149, C16, C15, C148 | C0805X5R226M6R3NPH | Guangdong Viiyong Electronics Technology Co., Ltd
|  |  | CC0805MRX5R5BB226 | Yageo Corporation
|  |  | CL21A226MQQNNNE | Samsung Electro-Mechanics Co., Ltd.
|  |  | GRM21BR60J226ME39L | Murata Manufacturing Co., Ltd.
|  |  | JMK212BJ226MG-T | Taiyo Yuden Co., Ltd.
|  |  | 0805X226M6R3CT | Walsin Technology Corporation USA
|  |  | 08056D226MAT2A | KYOCERA Corporation
|  |  | C2012X5R0J226MT | TDK Corporation of America
|  |  | C0805B226M007T | Holy Stone Enterprise (Hong Kong) Co., Ltd.
|  |  | CC0805MKX5R5BB226 | Yageo Corporation
|  |  | C0805C226M9PAC | KEMET Corporation
|  |  | JMK212ABJ226MG-T | TAIYO YUDEN (U.S.A) INC.
|  |  | GRM21AR60J226ME47 | Murata Manufacturing Co., Ltd.
|  |  | C2012X5R0J226M125AC | TDK Corporation of America
IND SMD_073X066 Carbonyl Powder 1.0uH 20.0% 11.0A 0.01ohm -1 -1.0KHz -1.0MHz -999.0decibel | 1 | L4 | PIC0603H1R0MF-15 | SUPERWORLD ELECTRONICS (S) PTE LTD
RES 0402 100ohm 1% 62.5mW | 1 | R18 | RTT021000FTH | RALEC ELEC
|  |  | NRC04F1000TRF | NIC COMPONENTS CORP.
|  |  | RC0402FR-07100RL | Yageo Corporation
|  |  | RC1005F101CS | SAMSUNG ELECTRONICS CO., LTD.
|  |  | WR04X1000FTL | Walsin Technology Corporation USA
|  |  | RK73H1ETTP1000F | KOA Speer Electronics, Inc.
|  |  | TFGL0402R1000F-T10 | Thin Film Technology Corporation
|  |  | ERJ2RKF1000X | Matsushita Electric Works, Ltd.
|  |  | MCR01SMQPF1000 | ROHM Co., Ltd.
|  |  | CRCW0402100RFKED | Vishay Americas Inc.
RES 0402 10kohm 1% 62.5mW | 2 | R14, R163 | ERJ2RKF1002X | Matsushita Electric Works, Ltd.
|  |  | RC1005F103CS | SAMSUNG ELECTRONICS CO., LTD.
|  |  | RK73H1ETTP1002F | KOA Speer Electronics, Inc.
|  |  | TFGL0402R1002F-T10 | Thin Film Technology Corporation
|  |  | RTT021002FTH | RALEC ELEC
|  |  | MCR01SMQPF1002 | ROHM Co., Ltd.
|  |  | RC0402FR-0710KL | Yageo Corporation
|  |  | NRC04F1002TRF | NIC COMPONENTS CORP.
|  |  | WR04X1002FTL | Walsin Technology Corporation USA
|  |  | CRCW040210K0FKED | Vishay Americas Inc.
RES 0402 124kohm 1% 62.5mW | 1 | R19 | RK73H1ETTP1243F | KOA Speer Electronics, Inc.
|  |  | RC0402FR-07124KL | Yageo Corporation
|  |  | WR04X1243FTL | Walsin Technology Corporation USA
|  |  | RTT021243FTH | RALEC ELEC
|  |  | CRCW0402124KFKED | Vishay Americas Inc.
|  |  | MCR01SMQPF1243 | ROHM Co., Ltd.
|  |  | RC1005F1243CS | SAMSUNG ELECTRONICS CO., LTD.
|  |  | TFGL0402R1243F-T10 | Thin Film Technology Corporation
|  |  | ERJ2RKF1243X | Matsushita Electric Works, Ltd.
|  |  | NRC04F1243TRF | NIC COMPONENTS CORP.
RES 0402 18.2kohm 1% 62.5mW | 1 | R17 | RK73H1ETTP1822F | KOA Speer Electronics, Inc.
|  |  | CRCW040218K2FKED | Vishay Americas Inc.
|  |  | MCR01SMQPF1822 | ROHM Co., Ltd.
|  |  | TFGL0402R1822F-T10 | Thin Film Technology Corporation
|  |  | WR04X1822FTL | Walsin Technology Corporation USA
|  |  | RC1005F1822CS | SAMSUNG ELECTRONICS CO., LTD.
|  |  | NRC04F1822TRF | NIC COMPONENTS CORP.
|  |  | ERJ2RKF1822X | Matsushita Electric Works, Ltd.
|  |  | RC0402FR-0718K2L | Yageo Corporation
|  |  | RTT021822FTH | RALEC ELEC
RES 0402 22.1kohm 1% 62.5mW | 1 | R20 | RTT022212FTH | RALEC ELEC
|  |  | WR04X2212FTL | Walsin Technology Corporation USA
|  |  | RC0402FR-0722K1L | Yageo Corporation
|  |  | RK73H1ETTP2212F | KOA Speer Electronics, Inc.
|  |  | TFGL0402R2212F-T10 | Thin Film Technology Corporation
|  |  | ERJ2RKF2212X | Matsushita Electric Works, Ltd.
|  |  | MCR01SMQPF2212 | ROHM Co., Ltd.
|  |  | RC1005F2212CS | SAMSUNG ELECTRONICS CO., LTD.
|  |  | CRCW040222K1FKED | Vishay Americas Inc.
|  |  | NRC04F2212TRF | NIC COMPONENTS CORP.
RES 0402 47.5kohm 1% 62.5mW | 1 | R21 | TFGL0402R4752F-T10 | Thin Film Technology Corporation
|  |  | RK73H1ETTP4752F | KOA Speer Electronics, Inc.
|  |  | RC0402FR-0747K5L | Yageo Corporation
|  |  | CRCW040247K5FKED | Vishay Americas Inc.
|  |  | WR04X4752FTL | Walsin Technology Corporation USA
|  |  | ERJ2RKF4752X | Matsushita Electric Works, Ltd.
|  |  | NRC04F4752TRF | NIC COMPONENTS CORP.
|  |  | RTT024752FTH | RALEC ELEC
|  |  | MCR01SMQPF4752 | ROHM Co., Ltd.
|  |  | RC1005F4752CS | SAMSUNG ELECTRONICS CO., LTD.
RES 0805 3.3R 5% 1/8W | 1 | R16 | RC0805JR-073R3L | Yageo Corporation
|  |  | RTT053R3JTH | RALEC ELEC
|  |  | WR08X3R3 JTL | Walsin Technology Corporation USA
|  |  | RC2012J3R3CS | SAMSUNG
RES SCD 0402 0 OHM 1AMP | 1 | R15 | ERJ2GE0R00X | Panasonic Electric Works Co. Ltd.
|  |  | WR04X000PTL | Walsin Technology Corporation USA
|  |  | RC1005J000CS | SAMSUNG
|  |  | RTT02000JTH | RALEC ELEC
|  |  | TFGL0402WJUMPF-T10 | Thin Film Technology Corporation
N-CH MOSFET DFN3X3 18.0A 20.0V 2.16W NTTFS4C06NTAG | 1 | Q5 | NTTFS4C06NTAG | ON Semiconductor Corporation
N-CH MOSFET DFN3x3 20.0A 20.0V 1.63W NTTFS4C25N | 1 | Q4 | NTTFS4C25NTWG | ON Semiconductor Corporation
VREG CONTROLLER/DRIVER XSOP10 Buck 1Ph 500.0KHz 0.77V 7.0V 1.0% SYNCHRONOUS VSOP-10 | 1 | U3 | TPS53015DGSR | Texas Instruments, Inc.
CAP X5R 0402 0.1uF +/-20% 16V | 1 | C24 | 0402YD104KAT2A | KYOCERA Corporation
|  |  | EMK105BJ104KV-F | TAIYO YUDEN (U.S.A) INC.
|  |  | GRM155R61C104KA88D | Murata Manufacturing Co., Ltd.
|  |  | 0402X104K160CT | Walsin Technology Corporation USA
|  |  | C0402C104K4PAC | KEMET Corporation
|  |  | C0402X5R104K160NTB | Guangdong Viiyong Electronics Technology Co., Ltd
|  |  | CC0402KRX5R7BB104 | Yageo Corporation
|  |  | C0402X5R104K160NTB | Guangdong Viiyong Electronics Technology Co., Ltd
|  |  | CL05A104KO5NNNC | Samsung Electro-Mechanics Co., Ltd.
|  |  | C1005X5R1C104K050BA | TDK Corporation of America
CAP X5R 0603 1uF +/-20% 25V | 1 | C20 | TMK107 BJ105KA-T | TAIYO YUDEN (U.S.A) INC.
|  |  | 0603X105K250CT | Walsin Technology Corporation USA
|  |  | C0603X5R105K250NTD | Guangdong Viiyong Electronics Technology Co., Ltd
|  |  | C1608X5R1E105K080AC | TDK Corporation of America
|  |  | CL10A105KA8NNNC | Samsung Electro-Mechanics Co., Ltd.
|  |  | CC0603KRX5R8BB105 | Yageo Corporation
|  |  | CL10A105KA8NNNC | Samsung Electro-Mechanics Co., Ltd.
CAP X5R 0603 4.7uF +/-20% 6.3V | 1 | C19 | C0603C475K9PACTU | KEMET Corporation
|  |  | C0603X5R475M6R3NTD | Guangdong Viiyong Electronics Technology Co., Ltd
|  |  | CC0603KRX5R5BB475 | Yageo Corporation
|  |  | 0603X475M6R3CT | Walsin Technology Corporation USA
|  |  | C0603B475M007T | Holy Stone Enterprise (Hong Kong) Co., Ltd.
|  |  | JMK107BJ475MA-T | TAIYO YUDEN (U.S.A) INC.
|  |  | CC0603MRX5R5BB475 | Yageo Corporation
|  |  | NMC0603X5R475K6.3TRPF | NIC COMPONENTS CORP.
|  |  | 06036D475KAT2A | KYOCERA Corporation
|  |  | 0603X475K6R3CT | Walsin Technology Corporation USA
|  |  | C0603X5R475M6R3NTD | Guangdong Viiyong Electronics Technology Co., Ltd
|  |  | CL10A475KQ8NNNC | SAMSUNG ELECTRONICS CO., LTD.
|  |  | C0603X5R475K6R3NTD | Guangdong Viiyong Electronics Technology Co., Ltd
|  |  | 06036D475MAT2A | KYOCERA Corporation
|  |  | CL10A475MQ8NNNC | Samsung Electro-Mechanics Co., Ltd.
|  |  | CL10A475MQ8NNNC | Samsung Electro-Mechanics Co., Ltd.
|  |  | C1608X5R0J475M080AB | TDK Corporation of America
|  |  | JMK107BJ475MA-T | Taiyo Yuden Co., Ltd.
|  |  | CC0603MRX5R5BB475 | Yageo Corporation
|  |  | C0603B475K007T | Holy Stone Enterprise (Hong Kong) Co., Ltd.
|  |  | C0603C475M9PAC | KEMET Corporation
CAP X5R 0805 22uF +/-20% 25V | 2 | C21, C23 | C2012X5R1E226M125AC | TDK Corporation of America
|  |  | CL21A226MAQNNNE | Samsung Electro-Mechanics Co., Ltd.
CAP C0G 0402 10pF +/-5% 50V | 1 | C175 | C0402C0G100J500NTB | Guangdong Viiyong Electronics Technology Co., Ltd
|  |  | 04025A100JAT2A | KYOCERA Corporation
|  |  | CL05C100JB5NNNC | SAMSUNG ELECTRONICS CO., LTD.
|  |  | GRM1555C1H100JA01D | Murata Manufacturing Co., Ltd.
|  |  | C0402N100J050T | Holy Stone Enterprise (Hong Kong) Co., Ltd.
|  |  | NMC0402NP0100J50TRPF | NIC COMPONENTS CORP.
|  |  | C0402C100J5GACTU | KEMET Corporation
|  |  | 0402N100J500CT | Walsin Technology Corporation USA
|  |  | C1005C0G1H100D050BA | TDK Corporation of America
|  |  | UMK105CG100JV-F | Taiyo Yuden Co., Ltd.
|  |  | CC0402JRNPO9BN100 | Yageo Corporation
CAP C0G 0402 100pF +/-5% 50V | 1 | C26 | CL05C101JB5NNNC | SAMSUNG ELECTRONICS CO., LTD.
|  |  | CL05C101JB5NNNC | Samsung Electro-Mechanics Co., Ltd.
|  |  | C0402N101J050T | Holy Stone Enterprise (Hong Kong) Co., Ltd.
|  |  | 0402N101J500CT | Walsin Technology Corporation USA
|  |  | C0402C0G101J500NTB | Guangdong Viiyong Electronics Technology Co., Ltd
|  |  | C1005C0G1H101J050BA | TDK Corporation of America
|  |  | C0402C0G101F500NTB | Guangdong Viiyong Electronics Technology Co., Ltd
|  |  | NMC0402NP0101J50TRPF | NIC COMPONENTS CORP.
|  |  | 04025A101JAT2A | KYOCERA Corporation
|  |  | C0402C101J5GACTU | KEMET Corporation
|  |  | UMK105CG101JV-F | Taiyo Yuden Co., Ltd.
|  |  | GCM1555C1H101FA16D | Murata Manufacturing Co., Ltd.
|  |  | CC0402JRNPO9BN101 | Yageo Corporation
|  |  | 0402N101F500CT | Walsin Technology Corporation USA
|  |  | GRM1555C1H101JA01D | Murata Manufacturing Co., Ltd.
CAP C0G 0402 680pF +/-5% 50V | 1 | C22 | UMK105CG681JV-F | Taiyo Yuden Co., Ltd.
|  |  | C0402C0G681J500NTN | Guangdong Viiyong Electronics Technology Co., Ltd
|  |  | 0402N681J500CT | Walsin Technology Corporation USA
|  |  | CC0402JRNPO9BN681 | Yageo Corporation
|  |  | CL05C681JB5NNNC | Samsung Electro-Mechanics Co., Ltd.
CAP X5R 0805 22uF +/-20% 6.3V | 4 | C27, C150, C151, C28 | C0805X5R226M6R3NPH | Guangdong Viiyong Electronics Technology Co., Ltd
|  |  | CC0805MRX5R5BB226 | Yageo Corporation
|  |  | CL21A226MQQNNNE | Samsung Electro-Mechanics Co., Ltd.
|  |  | GRM21BR60J226ME39L | Murata Manufacturing Co., Ltd.
|  |  | JMK212BJ226MG-T | Taiyo Yuden Co., Ltd.
|  |  | 0805X226M6R3CT | Walsin Technology Corporation USA
|  |  | 08056D226MAT2A | KYOCERA Corporation
|  |  | C2012X5R0J226MT | TDK Corporation of America
|  |  | C0805B226M007T | Holy Stone Enterprise (Hong Kong) Co., Ltd.
|  |  | CC0805MKX5R5BB226 | Yageo Corporation
|  |  | C0805C226M9PAC | KEMET Corporation
|  |  | JMK212ABJ226MG-T | TAIYO YUDEN (U.S.A) INC.
|  |  | GRM21AR60J226ME47 | Murata Manufacturing Co., Ltd.
|  |  | C2012X5R0J226M125AC | TDK Corporation of America
IND SMD_073X066 Carbonyl Powder 1.0uH 20.0% 11.0A 0.01ohm -1 -1.0KHz -1.0MHz -999.0decibel | 1 | L6 | PIC0603H1R0MF-15 | SUPERWORLD ELECTRONICS (S) PTE LTD
RES 0402 100ohm 1% 62.5mW | 1 | R26 | RTT021000FTH | RALEC ELEC
|  |  | NRC04F1000TRF | NIC COMPONENTS CORP.
|  |  | RC0402FR-07100RL | Yageo Corporation
|  |  | RC1005F101CS | SAMSUNG ELECTRONICS CO., LTD.
|  |  | WR04X1000FTL | Walsin Technology Corporation USA
|  |  | RK73H1ETTP1000F | KOA Speer Electronics, Inc.
|  |  | TFGL0402R1000F-T10 | Thin Film Technology Corporation
|  |  | ERJ2RKF1000X | Matsushita Electric Works, Ltd.
|  |  | MCR01SMQPF1000 | ROHM Co., Ltd.
|  |  | CRCW0402100RFKED | Vishay Americas Inc.
RES 0402 10kohm 1% 62.5mW | 1 | R164 | ERJ2RKF1002X | Matsushita Electric Works, Ltd.
|  |  | RC1005F103CS | SAMSUNG ELECTRONICS CO., LTD.
|  |  | RK73H1ETTP1002F | KOA Speer Electronics, Inc.
|  |  | TFGL0402R1002F-T10 | Thin Film Technology Corporation
|  |  | RTT021002FTH | RALEC ELEC
|  |  | MCR01SMQPF1002 | ROHM Co., Ltd.
|  |  | RC0402FR-0710KL | Yageo Corporation
|  |  | NRC04F1002TRF | NIC COMPONENTS CORP.
|  |  | WR04X1002FTL | Walsin Technology Corporation USA
|  |  | CRCW040210K0FKED | Vishay Americas Inc.
RES 0402 100kohm 1% 62.5mW | 1 | R204 | RTT021003FTH | RALEC ELEC
|  |  | RC1005F104CS | SAMSUNG ELECTRONICS CO., LTD.
|  |  | NRC04F1003TRF | NIC COMPONENTS CORP.
|  |  | TFGL0402R1003F-T10 | Thin Film Technology Corporation
|  |  | WR04X1003FTL | Walsin Technology Corporation USA
|  |  | ERJ2RKF1003X | Matsushita Electric Works, Ltd.
|  |  | RC0402FR-07100KL | Yageo Corporation
|  |  | RK73H1ETTP1003F | KOA Speer Electronics, Inc.
|  |  | MCR01SMQPF1003 | ROHM Co., Ltd.
|  |  | CRCW0402100KFKED | Vishay Americas Inc.
RES 0402 18.2kohm 1% 62.5mW | 1 | R25 | RK73H1ETTP1822F | KOA Speer Electronics, Inc.
|  |  | CRCW040218K2FKED | Vishay Americas Inc.
|  |  | MCR01SMQPF1822 | ROHM Co., Ltd.
|  |  | TFGL0402R1822F-T10 | Thin Film Technology Corporation
|  |  | WR04X1822FTL | Walsin Technology Corporation USA
|  |  | RC1005F1822CS | SAMSUNG ELECTRONICS CO., LTD.
|  |  | NRC04F1822TRF | NIC COMPONENTS CORP.
|  |  | ERJ2RKF1822X | Matsushita Electric Works, Ltd.
|  |  | RC0402FR-0718K2L | Yageo Corporation
|  |  | RTT021822FTH | RALEC ELEC
RES 0402 27.4kohm 1% 62.5mW | 1 | R28 | RTT022742FTH | RALEC ELEC
|  |  | NRC04F2742TRF | NIC COMPONENTS CORP.
|  |  | TFGL0402R2742F-T10 | Thin Film Technology Corporation
|  |  | CRCW040227K4FKED | Vishay Americas Inc.
|  |  | RK73H1ETTP2742F | KOA Speer Electronics, Inc.
|  |  | RC1005F2742CS | SAMSUNG ELECTRONICS CO., LTD.
|  |  | MCR01SMQPF2742 | ROHM Co., Ltd.
|  |  | WR04X2742FTL | Walsin Technology Corporation USA
|  |  | RC0402FR-0727K4L | Yageo Corporation
|  |  | ERJ2RKF2742X | Matsushita Electric Works, Ltd.
RES 0402 47.5kohm 1% 62.5mW | 1 | R29 | TFGL0402R4752F-T10 | Thin Film Technology Corporation
|  |  | RK73H1ETTP4752F | KOA Speer Electronics, Inc.
|  |  | RC0402FR-0747K5L | Yageo Corporation
|  |  | CRCW040247K5FKED | Vishay Americas Inc.
|  |  | WR04X4752FTL | Walsin Technology Corporation USA
|  |  | ERJ2RKF4752X | Matsushita Electric Works, Ltd.
|  |  | NRC04F4752TRF | NIC COMPONENTS CORP.
|  |  | RTT024752FTH | RALEC ELEC
|  |  | MCR01SMQPF4752 | ROHM Co., Ltd.
|  |  | RC1005F4752CS | SAMSUNG ELECTRONICS CO., LTD.
RES 0402 90.9kohm 1% 62.5mW | 1 | R27 | CRCW040290K9FKED | Vishay Americas Inc.
|  |  | RC1005F9092CS | SAMSUNG ELECTRONICS CO., LTD.
|  |  | RK73H1ETTP9092F | KOA Speer Electronics, Inc.
|  |  | RTT029092FTH | RALEC ELEC
|  |  | ERJ2RKF9092X | Matsushita Electric Works, Ltd.
|  |  | WR04X9092FTL | Walsin Technology Corporation USA
|  |  | RC0402FR-0790K9L | Yageo Corporation
|  |  | MCR01SMQPF9092 | ROHM Co., Ltd.
|  |  | TFGL0402R9092F-T10 | Thin Film Technology Corporation
|  |  | NRC04F9092TRF | NIC COMPONENTS CORP.
RES 0402 5.6ohm 5% 62.5mW | 1 | R205 | TFGL0402W5R60J-T10 | Thin Film Technology Corporation
|  |  | MCR01SMQPJ5R6 | ROHM Co., Ltd.
|  |  | RK73B1ETTP5R6J | KOA Speer Electronics, Inc.
|  |  | WR04X5R6 JTL | Walsin Technology Corporation USA
|  |  | RC1005J5R6CS | SAMSUNG ELECTRONICS CO., LTD.
|  |  | ERJ2GEJ5R6X | Matsushita Electric Works, Ltd.
|  |  | CRCW04025R60JNED | Vishay Americas Inc.
|  |  | NRC04J5R6TRF | NIC COMPONENTS CORP.
|  |  | RTT025R6JTH | RALEC ELEC
|  |  | RC0402JR-075R6L | Yageo Corporation
RES 0805 3.3R 5% 1/8W | 1 | R24 | RC0805JR-073R3L | Yageo Corporation
|  |  | RTT053R3JTH | RALEC ELEC
|  |  | WR08X3R3 JTL | Walsin Technology Corporation USA
|  |  | RC2012J3R3CS | SAMSUNG
RES SCD 0402 0 OHM 1AMP | 1 | R23 | ERJ2GE0R00X | Panasonic Electric Works Co. Ltd.
|  |  | WR04X000PTL | Walsin Technology Corporation USA
|  |  | RC1005J000CS | SAMSUNG
|  |  | RTT02000JTH | RALEC ELEC
|  |  | TFGL0402WJUMPF-T10 | Thin Film Technology Corporation
N-CH MOSFET DFN3X3 18.0A 20.0V 2.16W NTTFS4C06NTAG | 1 | Q7 | NTTFS4C06NTAG | ON Semiconductor Corporation
N-CH MOSFET DFN1006 140.0mA 10.0V 350.0mW DMN26D0UFB4 | 2 | Q36, Q37 | DMN26D0UFB4-7 | Diodes Incorporated
N-CH MOSFET DFN3x3 20.0A 20.0V 1.63W NTTFS4C25N | 1 | Q6 | NTTFS4C25NTWG | ON Semiconductor Corporation
VREG CONTROLLER/DRIVER XSOP10 Buck 1Ph 500.0KHz 0.77V 7.0V 1.0% SYNCHRONOUS VSOP-10 | 1 | U4 | TPS53015DGSR | Texas Instruments, Inc.
CAP X5R 0603 4.7uF +/-20% 6.3V | 1 | C36 | C0603C475K9PACTU | KEMET Corporation
|  |  | C0603X5R475M6R3NTD | Guangdong Viiyong Electronics Technology Co., Ltd
|  |  | CC0603KRX5R5BB475 | Yageo Corporation
|  |  | 0603X475M6R3CT | Walsin Technology Corporation USA
|  |  | C0603B475M007T | Holy Stone Enterprise (Hong Kong) Co., Ltd.
|  |  | JMK107BJ475MA-T | TAIYO YUDEN (U.S.A) INC.
|  |  | CC0603MRX5R5BB475 | Yageo Corporation
|  |  | NMC0603X5R475K6.3TRPF | NIC COMPONENTS CORP.
|  |  | 06036D475KAT2A | KYOCERA Corporation
|  |  | 0603X475K6R3CT | Walsin Technology Corporation USA
|  |  | C0603X5R475M6R3NTD | Guangdong Viiyong Electronics Technology Co., Ltd
|  |  | CL10A475KQ8NNNC | SAMSUNG ELECTRONICS CO., LTD.
|  |  | C0603X5R475K6R3NTD | Guangdong Viiyong Electronics Technology Co., Ltd
|  |  | 06036D475MAT2A | KYOCERA Corporation
|  |  | CL10A475MQ8NNNC | Samsung Electro-Mechanics Co., Ltd.
|  |  | CL10A475MQ8NNNC | Samsung Electro-Mechanics Co., Ltd.
|  |  | C1608X5R0J475M080AB | TDK Corporation of America
|  |  | JMK107BJ475MA-T | Taiyo Yuden Co., Ltd.
|  |  | CC0603MRX5R5BB475 | Yageo Corporation
|  |  | C0603B475K007T | Holy Stone Enterprise (Hong Kong) Co., Ltd.
|  |  | C0603C475M9PAC | KEMET Corporation
CAP X5R 0402 0.1uF +/-10% 6.3V | 1 | C32 | C0402B104K007T | Holy Stone Enterprise (Hong Kong) Co., Ltd.
|  |  | C0402C104K9PACTU | KEMET Corporation
|  |  | GRM155R60J104KA01D | Murata Manufacturing Co., Ltd.
|  |  | JMK105BJ104KV-F | Taiyo Yuden Co., Ltd.
|  |  | 0402X104K6R3CT | Walsin Technology Corporation USA
|  |  | CC0402KRX5R5BB104 | Yageo Corporation
|  |  | 04026D104KAT2A | KYOCERA Corporation
|  |  | C1005X5R1C104K050BA | TDK Corporation of America
|  |  | CL05A104KQ5NNNC | SAMSUNG ELECTRONICS CO., LTD.
|  |  | NMC0402X5R104K6.3TRPF | NIC COMPONENTS CORP.
CAP X5R 0402 1uF +/-10% 6.3V | 2 | C31, C30 | CC0402KRX5R5BB105 | Yageo Corporation
|  |  | NMC0402X5R105K6.3TRPF | NIC COMPONENTS CORP.
|  |  | CL05A105KQ5NNNC | SAMSUNG ELECTRONICS CO., LTD.
|  |  | GRM155R60J105KE19D | Murata Manufacturing Co., Ltd.
|  |  | CL05A105KO5NNNC | Samsung Electro-Mechanics Co., Ltd.
|  |  | C0402B105K007T | Holy Stone Enterprise (Hong Kong) Co., Ltd.
|  |  | C0402X5R105K6R3NTB | Guangdong Viiyong Electronics Technology Co., Ltd
|  |  | JMK105BJ105KV-F | Taiyo Yuden Co., Ltd.
|  |  | CL05A105KP5NNNC | Samsung Electro-Mechanics Co., Ltd.
|  |  | 04026D105KAT2A | KYOCERA Corporation
|  |  | C0402C105K9PACTU | KEMET Corporation
|  |  | C1005X5R1C105K050BC | TDK Corporation of America
|  |  | 0402X105K6R3CT | Walsin Technology Corporation USA
CAP X5R 0402 1nF +/-10% 25V | 1 | C34 | CL05B102KA5NNNC | SAMSUNG ELECTRONICS CO., LTD.
|  |  | 0402B102K250CT | Walsin Technology Corporation USA
|  |  | C0402B102K025T | Holy Stone Enterprise (Hong Kong) Co., Ltd.
|  |  | C1005X5R1E102K050BA | TDK Corporation of America
|  |  | C0402X5R102K250NTB | Guangdong Viiyong Electronics Technology Co., Ltd
|  |  | Not Supported | KEMET Corporation
|  |  | TMK105BJ102KV-F | Taiyo Yuden Co., Ltd.
|  |  | NMC0402X5R102K25TRPF | NIC COMPONENTS CORP.
|  |  | GRM155R61E102KA01D | Murata Manufacturing Co., Ltd.
|  |  | 04023D102KAT2A | KYOCERA Corporation
|  |  | CC0402KRX5R9BB102 | Yageo Corporation
RES 0402 100kohm 1% 62.5mW | 1 | R31 | RTT021003FTH | RALEC ELEC
|  |  | RC1005F104CS | SAMSUNG ELECTRONICS CO., LTD.
|  |  | NRC04F1003TRF | NIC COMPONENTS CORP.
|  |  | TFGL0402R1003F-T10 | Thin Film Technology Corporation
|  |  | WR04X1003FTL | Walsin Technology Corporation USA
|  |  | ERJ2RKF1003X | Matsushita Electric Works, Ltd.
|  |  | RC0402FR-07100KL | Yageo Corporation
|  |  | RK73H1ETTP1003F | KOA Speer Electronics, Inc.
|  |  | MCR01SMQPF1003 | ROHM Co., Ltd.
|  |  | CRCW0402100KFKED | Vishay Americas Inc.
RES 0402 309kohm 1% 62.5mW | 1 | R30 | CRCW0402309KFKED | Vishay Americas Inc.
|  |  | MCR01SMQPF3093 | ROHM Co., Ltd.
|  |  | NRC04F3093TRF | NIC COMPONENTS CORP.
|  |  | WR04X3093FTL | Walsin Technology Corporation USA
|  |  | RTT023093FTH | RALEC ELEC
|  |  | RC1005F3093CS | SAMSUNG ELECTRONICS CO., LTD.
|  |  | TFGL0402R3093F-T10 | Thin Film Technology Corporation
|  |  | ERJ2RKF3093X | Matsushita Electric Works, Ltd.
|  |  | RK73H1ETTP3093F | KOA Speer Electronics, Inc.
|  |  | RC0402FR-07309KL | Yageo Corporation
VREG LINEAR SOT23_5_NOVR Standard 0.45V 0.8V 5.0V 2.0% % GS7116S5-ADJ-R | 1 | U6 | GS7116S5-ADJ-R | Green Solution Technology Co.,LTD.
CAP X5R 0402 1uF +/-10% 6.3V | 2 | C33, C35 | CC0402KRX5R5BB105 | Yageo Corporation
|  |  | NMC0402X5R105K6.3TRPF | NIC COMPONENTS CORP.
|  |  | CL05A105KQ5NNNC | SAMSUNG ELECTRONICS CO., LTD.
|  |  | GRM155R60J105KE19D | Murata Manufacturing Co., Ltd.
|  |  | CL05A105KO5NNNC | Samsung Electro-Mechanics Co., Ltd.
|  |  | C0402B105K007T | Holy Stone Enterprise (Hong Kong) Co., Ltd.
|  |  | C0402X5R105K6R3NTB | Guangdong Viiyong Electronics Technology Co., Ltd
|  |  | JMK105BJ105KV-F | Taiyo Yuden Co., Ltd.
|  |  | CL05A105KP5NNNC | Samsung Electro-Mechanics Co., Ltd.
|  |  | 04026D105KAT2A | KYOCERA Corporation
|  |  | C0402C105K9PACTU | KEMET Corporation
|  |  | C1005X5R1C105K050BC | TDK Corporation of America
|  |  | 0402X105K6R3CT | Walsin Technology Corporation USA
VREG LOW-IQ LOW-DROPOUT FOR PORTABLE DEVICES 1.8V 200mA TSOT23-5 | 1 | U5 | TLV70018DDCR | Texas Instruments, Inc.
CAP X5R 0402 0.1uF +/-10% 6.3V | 2 | C135, C142 | C0402B104K007T | Holy Stone Enterprise (Hong Kong) Co., Ltd.
|  |  | C0402C104K9PACTU | KEMET Corporation
|  |  | GRM155R60J104KA01D | Murata Manufacturing Co., Ltd.
|  |  | JMK105BJ104KV-F | Taiyo Yuden Co., Ltd.
|  |  | 0402X104K6R3CT | Walsin Technology Corporation USA
|  |  | CC0402KRX5R5BB104 | Yageo Corporation
|  |  | 04026D104KAT2A | KYOCERA Corporation
|  |  | C1005X5R1C104K050BA | TDK Corporation of America
|  |  | CL05A104KQ5NNNC | SAMSUNG ELECTRONICS CO., LTD.
|  |  | NMC0402X5R104K6.3TRPF | NIC COMPONENTS CORP.
CAP X5R 0402 10nF +/-10% 16V | 1 | C169 | CC0402KRX5R8BB103 | Yageo Corporation
|  |  | EMK105BJ103KV-F | Taiyo Yuden Co., Ltd.
|  |  | NMC0402X5R103K16TRPF | NIC COMPONENTS CORP.
|  |  | GRM155R61C103KA01D | Murata Manufacturing Co., Ltd.
|  |  | 0402B103K160CT | Walsin Technology Corporation USA
|  |  | C1005X5R1C103K050BA | TDK Corporation of America
|  |  | C0402X5R103K160NTB | Guangdong Viiyong Electronics Technology Co., Ltd
|  |  | CL05B103KO5NNNC | SAMSUNG ELECTRONICS CO., LTD.
|  |  | C0402C103K4PACTU | KEMET Corporation
|  |  | 0402YD103KAT2A | KYOCERA Corporation
|  |  | C0402B103K016T | Holy Stone Enterprise (Hong Kong) Co., Ltd.
ZENER SOD523 BZT52C3V3T 0.9V 0.3W | 1 | D66 | BZT52C3V3T-7 | Diodes Incorporated
DIODE SMD DUAL SERIES SCHOTTKY 30V 200mA SOT-323 | 2 | D63, D62 | BAT54CW-7-F | Diodes Incorporated
IC SMD SINGLE BUFFER w/OPEN DRAIN OUTPUT SC70 | 1 | U19 | SN74LVC1G07DCKR | Texas Instruments, Inc.
|  |  | 74LVC1G07GW | NEXPERIA
IC PROCESSOR MICROCONTROLLER QFN20 EFM8SB10F2G | 1 | U18 | EFM8SB10F2G-A-QFN20 | Silicon Laboratories Inc.
IC GENERAL Level Shifter SC70_5 SN74LV1T125 | 2 | U23, U22 | SN74LV1T125DCKR | Texas Instruments, Inc.
RES 0402 10kohm 1% 62.5mW | 5 | R183, R224, R141, R139, R184 | ERJ2RKF1002X | Matsushita Electric Works, Ltd.
|  |  | RC1005F103CS | SAMSUNG ELECTRONICS CO., LTD.
|  |  | RK73H1ETTP1002F | KOA Speer Electronics, Inc.
|  |  | TFGL0402R1002F-T10 | Thin Film Technology Corporation
|  |  | RTT021002FTH | RALEC ELEC
|  |  | MCR01SMQPF1002 | ROHM Co., Ltd.
|  |  | RC0402FR-0710KL | Yageo Corporation
|  |  | NRC04F1002TRF | NIC COMPONENTS CORP.
|  |  | WR04X1002FTL | Walsin Technology Corporation USA
|  |  | CRCW040210K0FKED | Vishay Americas Inc.
RES 0402 100kohm 1% 62.5mW | 7 | R144, R170, R196, R197, R138, R203, R166 | RTT021003FTH | RALEC ELEC
|  |  | RC1005F104CS | SAMSUNG ELECTRONICS CO., LTD.
|  |  | NRC04F1003TRF | NIC COMPONENTS CORP.
|  |  | TFGL0402R1003F-T10 | Thin Film Technology Corporation
|  |  | WR04X1003FTL | Walsin Technology Corporation USA
|  |  | ERJ2RKF1003X | Matsushita Electric Works, Ltd.
|  |  | RC0402FR-07100KL | Yageo Corporation
|  |  | RK73H1ETTP1003F | KOA Speer Electronics, Inc.
|  |  | MCR01SMQPF1003 | ROHM Co., Ltd.
|  |  | CRCW0402100KFKED | Vishay Americas Inc.
RES 0402 19.6kohm 1% 62.5mW | 1 | R142 | RC1005F1962CS | SAMSUNG ELECTRONICS CO., LTD.
|  |  | MCR01SMQPF1962 | ROHM Co., Ltd.
|  |  | NRC04F1962TRF | NIC COMPONENTS CORP.
|  |  | ERJ2RKF1962X | Matsushita Electric Works, Ltd.
|  |  | CRCW040219K6FKED | Vishay Americas Inc.
|  |  | RC0402FR-0719K6L | Yageo Corporation
|  |  | TFGL0402R1962F-T10 | Thin Film Technology Corporation
|  |  | RTT021962FTH | RALEC ELEC
|  |  | RK73H1ETTP1962F | KOA Speer Electronics, Inc.
|  |  | WR04X1962FTL | Walsin Technology Corporation USA
RES 0402 5.11kohm 1% 62.5mW | 1 | R195 | RTT025111FTH | RALEC ELEC
|  |  | MCR01SMQPF5111 | ROHM Co., Ltd.
|  |  | NRC04F5111TRF | NIC COMPONENTS CORP.
|  |  | ERJ2RKF5111X | Matsushita Electric Works, Ltd.
|  |  | WR04X5111FTL | Walsin Technology Corporation USA
|  |  | TFGL0402R5111F-T10 | Thin Film Technology Corporation
|  |  | CRCW04025K11FKED | Vishay Americas Inc.
|  |  | RC1005F5111CS | SAMSUNG ELECTRONICS CO., LTD.
|  |  | RK73H1ETTP5111F | KOA Speer Electronics, Inc.
|  |  | RC0402FR-075K11L | Yageo Corporation
RES 0402 110ohm 5% 62.5mW | 1 | R165 | ERJ2GEJ111X | Matsushita Electric Works, Ltd.
|  |  | RC1005J111CS | SAMSUNG ELECTRONICS CO., LTD.
|  |  | NRC04J111TRF | NIC COMPONENTS CORP.
|  |  | CRCW0402110RJNED | Vishay Americas Inc.
|  |  | RK73B1ETTP111J | KOA Speer Electronics, Inc.
|  |  | WR04X111 JTL | Walsin Technology Corporation USA
|  |  | TFGL0402R1100J-T10 | Thin Film Technology Corporation
|  |  | RC0402JR-07110RL | Yageo Corporation
|  |  | RTT02111JTH | RALEC ELEC
|  |  | MCR01SMQPJ111 | ROHM Co., Ltd.
RES 0402 4.7kohm 5% 62.5mW | 1 | R140 | ERJ2GEJ472X | Matsushita Electric Works, Ltd.
|  |  | WR04X472 JTL | Walsin Technology Corporation USA
|  |  | RC1005J472CS | SAMSUNG ELECTRONICS CO., LTD.
|  |  | RK73B1ETTP472J | KOA Speer Electronics, Inc.
|  |  | CRCW04024K70JNED | Vishay Americas Inc.
|  |  | TFGL0402R4701J-T10 | Thin Film Technology Corporation
|  |  | RTT02472JTH | RALEC ELEC
|  |  | NRC04J472TRF | NIC COMPONENTS CORP.
|  |  | RC0402JR-074K7L | Yageo Corporation
|  |  | MCR01SMQPJ472 | ROHM Co., Ltd.
RES 0402 91kohm 5% 62.5mW | 1 | R226 | RK73B1ETTP913J | KOA Speer Electronics, Inc.
|  |  | RTT02913JTH | RALEC ELEC
|  |  | MCR01SMQPJ913 | ROHM Co., Ltd.
|  |  | ERJ2GEJ913X | Matsushita Electric Works, Ltd.
|  |  | RC0402JR-0791KL | Yageo Corporation
|  |  | RC1005J913CS | SAMSUNG ELECTRONICS CO., LTD.
|  |  | CRCW040291K0JNED | Vishay Americas Inc.
|  |  | TFGL0402R9102J-T10 | Thin Film Technology Corporation
|  |  | WR04X913 JTL | Walsin Technology Corporation USA
|  |  | NRC04J913TRF | NIC COMPONENTS CORP.
XSTR P-CH ENHANCEMENT MODE FET 20V -130mA 10OHM MAX @ -5V SOT-323 | 1 | Q28 | BSS84W-7-F | Diodes Incorporated
N-CH MOSFET SOT323_1G1D1S 0.115A 20V 0.15W 2N7002_SERIES | 1 | Q29 | 2N7002W-7-F | Diodes Incorporated
|  |  | 2N7002W | PANJIT SEMICONDUCTOR
|  |  | 2N7002HWG-3T3R | LISION TECHNOLOGY INC.
CAP X5R 0402 0.1uF +/-10% 6.3V | 4 | C125, C128, C124, C126 | C0402B104K007T | Holy Stone Enterprise (Hong Kong) Co., Ltd.
|  |  | C0402C104K9PACTU | KEMET Corporation
|  |  | GRM155R60J104KA01D | Murata Manufacturing Co., Ltd.
|  |  | JMK105BJ104KV-F | Taiyo Yuden Co., Ltd.
|  |  | 0402X104K6R3CT | Walsin Technology Corporation USA
|  |  | CC0402KRX5R5BB104 | Yageo Corporation
|  |  | 04026D104KAT2A | KYOCERA Corporation
|  |  | C1005X5R1C104K050BA | TDK Corporation of America
|  |  | CL05A104KQ5NNNC | SAMSUNG ELECTRONICS CO., LTD.
|  |  | NMC0402X5R104K6.3TRPF | NIC COMPONENTS CORP.
Header (TH High Temp) DUAL ROW 2X20 MALE VERT 2.54mm PITCH | 1 | J12 | 27-0169H-220-1G-H | Astron Technology Corp.
DIODE Bi-Directional Protection Diode 1 Line LESD5VD8LCG-R 5.5V 1.2pF | 4 | D45, D43, D44, D42 | LESD5VD8LCG-R | LISION TECHNOLOGY INC.
IC GENERAL LevelShifter QFN20 TXB0108RGYR | 3 | U12, U14, U13 | TXB0108RGYR | Texas Instruments, Inc.
RES 0402 100kohm 1% 62.5mW | 1 | R179 | RTT021003FTH | RALEC ELEC
|  |  | RC1005F104CS | SAMSUNG ELECTRONICS CO., LTD.
|  |  | NRC04F1003TRF | NIC COMPONENTS CORP.
|  |  | TFGL0402R1003F-T10 | Thin Film Technology Corporation
|  |  | WR04X1003FTL | Walsin Technology Corporation USA
|  |  | ERJ2RKF1003X | Matsushita Electric Works, Ltd.
|  |  | RC0402FR-07100KL | Yageo Corporation
|  |  | RK73H1ETTP1003F | KOA Speer Electronics, Inc.
|  |  | MCR01SMQPF1003 | ROHM Co., Ltd.
|  |  | CRCW0402100KFKED | Vishay Americas Inc.
RES 0402 20kohm 1% 62.5mW | 1 | R115 | NRC04F2002TRF | NIC COMPONENTS CORP.
|  |  | TFGL0402R2002F-T10 | Thin Film Technology Corporation
|  |  | WR04X2002FTL | Walsin Technology Corporation USA
|  |  | RC0402FR-0720KL | Yageo Corporation
|  |  | ERJ2RKF2002X | Matsushita Electric Works, Ltd.
|  |  | RTT022002FTH | RALEC ELEC
|  |  | MCR01SMQPF2002 | ROHM Co., Ltd.
|  |  | RK73H1ETTP2002F | KOA Speer Electronics, Inc.
|  |  | CRCW040220K0FKED | Vishay Americas Inc.
|  |  | RC1005F203CS | SAMSUNG ELECTRONICS CO., LTD.
RES 0402 1Mohm 5% 62.5mW | 1 | R116 | NRC04J105TRF | NIC COMPONENTS CORP.
|  |  | CRCW04021M00JNED | Vishay Americas Inc.
|  |  | RC1005J105CS | SAMSUNG ELECTRONICS CO., LTD.
|  |  | ERJ2GEJ105X | Matsushita Electric Works, Ltd.
|  |  | RK73B1ETTP105J | KOA Speer Electronics, Inc.
|  |  | RC0402JR-071ML | Yageo Corporation
|  |  | RTT02105JTH | RALEC ELEC
|  |  | TFGL0402R1004J-T10 | Thin Film Technology Corporation
|  |  | WR04X105 JTL | Walsin Technology Corporation USA
|  |  | MCR01SMQPJ105 | ROHM Co., Ltd.
RES 0402 47kohm 5% 62.5mW | 1 | R180 | RC1005J473CS | SAMSUNG ELECTRONICS CO., LTD.
|  |  | NRC04J473TRF | NIC COMPONENTS CORP.
|  |  | RTT02473JTH | RALEC ELEC
|  |  | WR04X473 JTL | Walsin Technology Corporation USA
|  |  | MCR01SMQPJ473 | ROHM Co., Ltd.
|  |  | ERJ2GEJ473X | Matsushita Electric Works, Ltd.
|  |  | RC0402JR-0747KL | Yageo Corporation
|  |  | CRCW040247K0JNED | Vishay Americas Inc.
|  |  | RK73B1ETTP473J | KOA Speer Electronics, Inc.
|  |  | TFGL0402R4702J-T10 | Thin Film Technology Corporation
P-CH MOSFET SOT323_1G1D1S -1.37A 8.0V 0.329W NTS4101PT1G | 1 | Q23 | NTS4101PT1G | ON Semiconductor Corporation
BJTD SOT363 -100.0mA -100.0mA -50.0V NST45010MW6T1G 0.1mW 0.1mW | 1 | Q24 | NST45010MW6T1G | ON Semiconductor Corporation
CAP X5R 0402 10nF +/-10% 16V | 1 | C133 | CC0402KRX5R8BB103 | Yageo Corporation
|  |  | EMK105BJ103KV-F | Taiyo Yuden Co., Ltd.
|  |  | NMC0402X5R103K16TRPF | NIC COMPONENTS CORP.
|  |  | GRM155R61C103KA01D | Murata Manufacturing Co., Ltd.
|  |  | 0402B103K160CT | Walsin Technology Corporation USA
|  |  | C1005X5R1C103K050BA | TDK Corporation of America
|  |  | C0402X5R103K160NTB | Guangdong Viiyong Electronics Technology Co., Ltd
|  |  | CL05B103KO5NNNC | SAMSUNG ELECTRONICS CO., LTD.
|  |  | C0402C103K4PACTU | KEMET Corporation
|  |  | 0402YD103KAT2A | KYOCERA Corporation
|  |  | C0402B103K016T | Holy Stone Enterprise (Hong Kong) Co., Ltd.
Header (TH High Temp) 1X12 RA Black HF 2.54mm PITCH | 1 | J14 | G2100CE04C-016-H | Wieson America Inc.
DIODE NORM TPD1E10B06 1 Line Bi-Directional 6V 12pF | 3 | D49, D48, D46 | TPD1E10B06DPYR | Texas Instruments, Inc.
RES 0402 499ohm 1% 62.5mW | 1 | R136 | WR04X4990FTL | Walsin Technology Corporation USA
|  |  | NRC04F4990TRF | NIC COMPONENTS CORP.
|  |  | TFGL0402R4990F-T10 | Thin Film Technology Corporation
|  |  | RC1005F4990CS | SAMSUNG ELECTRONICS CO., LTD.
|  |  | ERJ2RKF4990X | Matsushita Electric Works, Ltd.
|  |  | CRCW0402499RFKED | Vishay Americas Inc.
|  |  | RK73H1ETTP4990F | KOA Speer Electronics, Inc.
|  |  | RTT024990FTH | RALEC ELEC
|  |  | MCR01SMQPF4990 | ROHM Co., Ltd.
|  |  | RC0402FR-07499RL | Yageo Corporation
RES 0402 10kohm 5% 62.5mW | 2 | R223, R135 | RTT02103JTH | RALEC ELEC
|  |  | RC0402JR-0710KL | Yageo Corporation
|  |  | WR04X103 JTL | Walsin Technology Corporation USA
|  |  | ERJ2GEJ103X | Panasonic Electronic Devices Co., Ltd.
|  |  | RK73B1ETTP103J | KOA Speer Electronics, Inc.
|  |  | RC1005J103CS | SAMSUNG ELECTRONICS CO., LTD.
|  |  | TFGL0402R1002J-T10 | Thin Film Technology Corporation
|  |  | MCR01SMQPJ103 | ROHM Co., Ltd.
|  |  | CRCW040210K0JNED | Vishay Americas Inc.
|  |  | NRC04J103TRF | NIC COMPONENTS CORP.
RES SCD 0402 0 OHM 1AMP | 1 | R133 | ERJ2GE0R00X | Panasonic Electric Works Co. Ltd.
|  |  | WR04X000PTL | Walsin Technology Corporation USA
|  |  | RC1005J000CS | SAMSUNG
|  |  | RTT02000JTH | RALEC ELEC
|  |  | TFGL0402WJUMPF-T10 | Thin Film Technology Corporation
N-CH MOSFET DFN1006 140.0mA 10.0V 350.0mW DMN26D0UFB4 | 1 | Q21 | DMN26D0UFB4-7 | Diodes Incorporated
CAP X5R 0402 0.1uF +/-10% 6.3V | 2 | C106, C107 | C0402B104K007T | Holy Stone Enterprise (Hong Kong) Co., Ltd.
|  |  | C0402C104K9PACTU | KEMET Corporation
|  |  | GRM155R60J104KA01D | Murata Manufacturing Co., Ltd.
|  |  | JMK105BJ104KV-F | Taiyo Yuden Co., Ltd.
|  |  | 0402X104K6R3CT | Walsin Technology Corporation USA
|  |  | CC0402KRX5R5BB104 | Yageo Corporation
|  |  | 04026D104KAT2A | KYOCERA Corporation
|  |  | C1005X5R1C104K050BA | TDK Corporation of America
|  |  | CL05A104KQ5NNNC | SAMSUNG ELECTRONICS CO., LTD.
|  |  | NMC0402X5R104K6.3TRPF | NIC COMPONENTS CORP.
Connector SMD FPC 1X15 VERT BLACK 1mm PITCH | 2 | J9, J1 | 1-1734248-5 | TE Connectivity Ltd.
DIODE Bi-Directional Protection Diode 1 Line LESD5VD8LCG-R 5.5V 1.2pF | 16 | D25, D30, D27, D36, D37, D31, D35, D29, D33, D34, D26, D38, D32, D28, D39, D24 | LESD5VD8LCG-R | LISION TECHNOLOGY INC.
IC ESD PROTECTED HIGH-SPEED USB 2.0 (480-Mbps) 1:2 MULTIPLEXER/DEMULTIPLEXER SWITCH WITH SINGLE ENABLE UQFN-10 | 1 | U11 | TS3USB30ERSWR | Texas Instruments, Inc.
RES 0402 10kohm 5% 62.5mW | 1 | R93 | RTT02103JTH | RALEC ELEC
|  |  | RC0402JR-0710KL | Yageo Corporation
|  |  | WR04X103 JTL | Walsin Technology Corporation USA
|  |  | ERJ2GEJ103X | Panasonic Electronic Devices Co., Ltd.
|  |  | RK73B1ETTP103J | KOA Speer Electronics, Inc.
|  |  | RC1005J103CS | SAMSUNG ELECTRONICS CO., LTD.
|  |  | TFGL0402R1002J-T10 | Thin Film Technology Corporation
|  |  | MCR01SMQPJ103 | ROHM Co., Ltd.
|  |  | CRCW040210K0JNED | Vishay Americas Inc.
|  |  | NRC04J103TRF | NIC COMPONENTS CORP.
RES 0402 47kohm 5% 62.5mW | 4 | R94, R98, R97, R96 | RC1005J473CS | SAMSUNG ELECTRONICS CO., LTD.
|  |  | NRC04J473TRF | NIC COMPONENTS CORP.
|  |  | RTT02473JTH | RALEC ELEC
|  |  | WR04X473 JTL | Walsin Technology Corporation USA
|  |  | MCR01SMQPJ473 | ROHM Co., Ltd.
|  |  | ERJ2GEJ473X | Matsushita Electric Works, Ltd.
|  |  | RC0402JR-0747KL | Yageo Corporation
|  |  | CRCW040247K0JNED | Vishay Americas Inc.
|  |  | RK73B1ETTP473J | KOA Speer Electronics, Inc.
|  |  | TFGL0402R4702J-T10 | Thin Film Technology Corporation
RES SCD 0402 0 OHM 1AMP | 1 | R95 | ERJ2GE0R00X | Panasonic Electric Works Co. Ltd.
|  |  | WR04X000PTL | Walsin Technology Corporation USA
|  |  | RC1005J000CS | SAMSUNG
|  |  | RTT02000JTH | RALEC ELEC
|  |  | TFGL0402WJUMPF-T10 | Thin Film Technology Corporation
CAP X5R 0603 4.7uF +/-20% 6.3V | 1 | C76 | C0603C475K9PACTU | KEMET Corporation
|  |  | C0603X5R475M6R3NTD | Guangdong Viiyong Electronics Technology Co., Ltd
|  |  | CC0603KRX5R5BB475 | Yageo Corporation
|  |  | 0603X475M6R3CT | Walsin Technology Corporation USA
|  |  | C0603B475M007T | Holy Stone Enterprise (Hong Kong) Co., Ltd.
|  |  | JMK107BJ475MA-T | TAIYO YUDEN (U.S.A) INC.
|  |  | CC0603MRX5R5BB475 | Yageo Corporation
|  |  | NMC0603X5R475K6.3TRPF | NIC COMPONENTS CORP.
|  |  | 06036D475KAT2A | KYOCERA Corporation
|  |  | 0603X475K6R3CT | Walsin Technology Corporation USA
|  |  | C0603X5R475M6R3NTD | Guangdong Viiyong Electronics Technology Co., Ltd
|  |  | CL10A475KQ8NNNC | SAMSUNG ELECTRONICS CO., LTD.
|  |  | C0603X5R475K6R3NTD | Guangdong Viiyong Electronics Technology Co., Ltd
|  |  | 06036D475MAT2A | KYOCERA Corporation
|  |  | CL10A475MQ8NNNC | Samsung Electro-Mechanics Co., Ltd.
|  |  | CL10A475MQ8NNNC | Samsung Electro-Mechanics Co., Ltd.
|  |  | C1608X5R0J475M080AB | TDK Corporation of America
|  |  | JMK107BJ475MA-T | Taiyo Yuden Co., Ltd.
|  |  | CC0603MRX5R5BB475 | Yageo Corporation
|  |  | C0603B475K007T | Holy Stone Enterprise (Hong Kong) Co., Ltd.
|  |  | C0603C475M9PAC | KEMET Corporation
CAP C0G 0402 100pF +/-5% 50V | 1 | C93 | CL05C101JB5NNNC | SAMSUNG ELECTRONICS CO., LTD.
|  |  | CL05C101JB5NNNC | Samsung Electro-Mechanics Co., Ltd.
|  |  | C0402N101J050T | Holy Stone Enterprise (Hong Kong) Co., Ltd.
|  |  | 0402N101J500CT | Walsin Technology Corporation USA
|  |  | C0402C0G101J500NTB | Guangdong Viiyong Electronics Technology Co., Ltd
|  |  | C1005C0G1H101J050BA | TDK Corporation of America
|  |  | C0402C0G101F500NTB | Guangdong Viiyong Electronics Technology Co., Ltd
|  |  | NMC0402NP0101J50TRPF | NIC COMPONENTS CORP.
|  |  | 04025A101JAT2A | KYOCERA Corporation
|  |  | C0402C101J5GACTU | KEMET Corporation
|  |  | UMK105CG101JV-F | Taiyo Yuden Co., Ltd.
|  |  | GCM1555C1H101FA16D | Murata Manufacturing Co., Ltd.
|  |  | CC0402JRNPO9BN101 | Yageo Corporation
|  |  | 0402N101F500CT | Walsin Technology Corporation USA
|  |  | GRM1555C1H101JA01D | Murata Manufacturing Co., Ltd.
CAP C0G 0402 12pF +/-5% 50V | 1 | C90 | GRM1555C1H120JA01D | Murata Manufacturing Co., Ltd.
|  |  | C0402N120J050T | Holy Stone Enterprise (Hong Kong) Co., Ltd.
|  |  | 0402N120J500CT | Walsin Technology Corporation USA
|  |  | CL05C120JB5NNNC | SAMSUNG ELECTRONICS CO., LTD.
|  |  | 04025A120JAT2A | KYOCERA Corporation
|  |  | C1005C0G1H120J050BA | TDK Corporation of America
|  |  | C0402C0G120J500NTB | Guangdong Viiyong Electronics Technology Co., Ltd
|  |  | CC0402JRNPO9BN120 | Yageo Corporation
|  |  | UMK105CG120JV-F | Taiyo Yuden Co., Ltd.
|  |  | C0402C120J5GACTU | KEMET Corporation
|  |  | NMC0402NP0120J50TRPF | NIC COMPONENTS CORP.
CAP C0G 0402 4.7pF +/-0.25pF 50V | 2 | C91, C89 | C0402C0G4R7C500NTB | Guangdong Viiyong Electronics Technology Co., Ltd
|  |  | 0402N4R7C500CT | Walsin Technology Corporation USA
|  |  | C0402C479C5GACTU | KEMET Corporation
|  |  | CL05C4R7CB5NNNC | SAMSUNG ELECTRONICS CO., LTD.
|  |  | CC0402CRNPO9BN4R7 | Yageo Corporation
|  |  | UMK105 CG4R7CV-F | Taiyo Yuden Co., Ltd.
|  |  | NMC0402NP04R7C50TRPF | NIC COMPONENTS CORP.
|  |  | 04025A4R7CAT2A | KYOCERA Corporation
|  |  | GRM1555C1H4R7CA01D | Murata Manufacturing Co., Ltd.
|  |  | C0402N4R7C050T | Holy Stone Enterprise (Hong Kong) Co., Ltd.
|  |  | C1005NP01H4R7D050BA | TDK Corporation of America
CAP X5R 0402 0.1uF +/-10% 6.3V | 11 | C82, C88, C86, C80, C79, C77, C85, C81, C83, C78, C84 | C0402B104K007T | Holy Stone Enterprise (Hong Kong) Co., Ltd.
|  |  | C0402C104K9PACTU | KEMET Corporation
|  |  | GRM155R60J104KA01D | Murata Manufacturing Co., Ltd.
|  |  | JMK105BJ104KV-F | Taiyo Yuden Co., Ltd.
|  |  | 0402X104K6R3CT | Walsin Technology Corporation USA
|  |  | CC0402KRX5R5BB104 | Yageo Corporation
|  |  | 04026D104KAT2A | KYOCERA Corporation
|  |  | C1005X5R1C104K050BA | TDK Corporation of America
|  |  | CL05A104KQ5NNNC | SAMSUNG ELECTRONICS CO., LTD.
|  |  | NMC0402X5R104K6.3TRPF | NIC COMPONENTS CORP.
CAP X5R 0603 10uF +/-20% 6.3V | 1 | C87 | GRM188R60J106ME47D | Murata Manufacturing Co., Ltd.
|  |  | C0603B106M007T | Holy Stone Enterprise (Hong Kong) Co., Ltd.
|  |  | CL10A106MQ8NNNC | Samsung Electro-Mechanics Co., Ltd.
|  |  | JMK107BJ106MA-T | Taiyo Yuden Co., Ltd.
|  |  | C0603C106M9PAC | KEMET Corporation
Connector (TH High Temp)SHIELDED Stacked HDMI/DP RA BLACK | 1 | J8 | 1852139-0N055T-H | Astron Technology Corp.
DIODE Bi-Directional Protection Diode 1 Line LESD5VD8LCG-R 5.5V 1.2pF | 2 | D16, D17 | LESD5VD8LCG-R | LISION TECHNOLOGY INC.
DIODE NORM TPD1E10B06 1 Line Bi-Directional 6V 12pF | 1 | D18 | TPD1E10B06DPYR | Texas Instruments, Inc.
PROTECT TPD4E02B04DQAR 2 Diffpair Bi-Directional 6.7V 0.37pF | 2 | D19, D14 | TPD4E02B04DQAR | Texas Instruments, Inc.
PROTECT RClamp2431T.TCT 1 Line Bi-Directional 26.7V 0.5pF | 1 | D20 | RCLAMP2431T.TCT | Semtech Corporation
DIODE ARRAY SCHOTTKY 70V 70mA SOT-323 | 1 | D15 | BAS70W-05-7-F | Diodes Incorporated
IC Switch- Analog SOT363 GS7616SC-R | 1 | U8 | GS7616SC-R | NIKO SEMICONDUCTOR CO, LTD
IND 0402 [ ] 1.0 nH 30.0 % -1.0 A 120.0 mohm 8 -1.0 MHz 10.0 GHz | 1 | L14 | CLH1005T-1N0S-SDF | CHILISIN ELECTRONICS CORP.
RES SCD 0201 0R0 JUMPER Rmax R05 1/20W | 8 | L33, L28, L31, L34, L35, L30, L29, L32 | ERJ1GN0R00C | Panasonic Electronic Devices Co., Ltd.
|  |  | RC0201JR-070RL | Yageo Corporation
|  |  | RC0603J000CS | SAMSUNG
|  |  | WR02X000PAL | Walsin Technology Corporation USA
|  |  | RTT01000JTP | RALEC ELECTRONIC CORPORATION
RES 0402 100kohm 1% 62.5mW | 4 | R49, R75, R74, R48 | RTT021003FTH | RALEC ELEC
|  |  | RC1005F104CS | SAMSUNG ELECTRONICS CO., LTD.
|  |  | NRC04F1003TRF | NIC COMPONENTS CORP.
|  |  | TFGL0402R1003F-T10 | Thin Film Technology Corporation
|  |  | WR04X1003FTL | Walsin Technology Corporation USA
|  |  | ERJ2RKF1003X | Matsushita Electric Works, Ltd.
|  |  | RC0402FR-07100KL | Yageo Corporation
|  |  | RK73H1ETTP1003F | KOA Speer Electronics, Inc.
|  |  | MCR01SMQPF1003 | ROHM Co., Ltd.
|  |  | CRCW0402100KFKED | Vishay Americas Inc.
RES 0402 130kohm 1% 62.5mW | 1 | R50 | WR04X1303FTL | Walsin Technology Corporation USA
|  |  | RC1005F134CS | SAMSUNG ELECTRONICS CO., LTD.
|  |  | MCR01SMQPF1303 | ROHM Co., Ltd.
|  |  | RC0402FR-07130KL | Yageo Corporation
|  |  | ERJ2RKF1303X | Matsushita Electric Works, Ltd.
|  |  | RK73H1ETTP1303F | KOA Speer Electronics, Inc.
|  |  | CRCW0402130KFKED | Vishay Americas Inc.
|  |  | RTT021303FTH | RALEC ELEC
|  |  | NRC04F1303TRF | NIC COMPONENTS CORP.
|  |  | TFGL0402R1303F-T10 | Thin Film Technology Corporation
RES 0402 162kohm 1% 62.5mW | 1 | R62 | CRCW0402162KFKED | Vishay Americas Inc.
|  |  | ERJ2RKF1623X | Matsushita Electric Works, Ltd.
|  |  | MCR01SMQPF1623 | ROHM Co., Ltd.
|  |  | RTT021623FTH | RALEC ELEC
|  |  | RC1005F1623CS | SAMSUNG ELECTRONICS CO., LTD.
|  |  | RK73H1ETTP1623F | KOA Speer Electronics, Inc.
|  |  | NRC04F1623TRF | NIC COMPONENTS CORP.
|  |  | TFGL0402R1623F-T10 | Thin Film Technology Corporation
|  |  | WR04X1623FTL | Walsin Technology Corporation USA
|  |  | RC0402FR-07162KL | Yageo Corporation
RES 0402 32.4kohm 1% 62.5mW | 1 | R61 | RC0402FR-0732K4L | Yageo Corporation
|  |  | RC1005F3242CS | SAMSUNG ELECTRONICS CO., LTD.
|  |  | WR04X3242FTL | Walsin Technology Corporation USA
|  |  | RK73H1ETTP3242F | KOA Speer Electronics, Inc.
|  |  | MCR01SMQPF3242 | ROHM Co., Ltd.
|  |  | RTT023242FTH | RALEC ELEC
|  |  | TFGL0402R3242F-T10 | Thin Film Technology Corporation
|  |  | CRCW040232K4FKED | Vishay Americas Inc.
|  |  | NRC04F3242TRF | NIC COMPONENTS CORP.
|  |  | ERJ2RKF3242X | Matsushita Electric Works, Ltd.
RES 0402 499ohm 1% 62.5mW | 8 | R56, R55, R58, R57, R52, R53, R51, R54 | WR04X4990FTL | Walsin Technology Corporation USA
|  |  | NRC04F4990TRF | NIC COMPONENTS CORP.
|  |  | TFGL0402R4990F-T10 | Thin Film Technology Corporation
|  |  | RC1005F4990CS | SAMSUNG ELECTRONICS CO., LTD.
|  |  | ERJ2RKF4990X | Matsushita Electric Works, Ltd.
|  |  | CRCW0402499RFKED | Vishay Americas Inc.
|  |  | RK73H1ETTP4990F | KOA Speer Electronics, Inc.
|  |  | RTT024990FTH | RALEC ELEC
|  |  | MCR01SMQPF4990 | ROHM Co., Ltd.
|  |  | RC0402FR-07499RL | Yageo Corporation
RES 0402 10kohm 5% 62.5mW | 3 | R60, R65, R59 | RTT02103JTH | RALEC ELEC
|  |  | RC0402JR-0710KL | Yageo Corporation
|  |  | WR04X103 JTL | Walsin Technology Corporation USA
|  |  | ERJ2GEJ103X | Panasonic Electronic Devices Co., Ltd.
|  |  | RK73B1ETTP103J | KOA Speer Electronics, Inc.
|  |  | RC1005J103CS | SAMSUNG ELECTRONICS CO., LTD.
|  |  | TFGL0402R1002J-T10 | Thin Film Technology Corporation
|  |  | MCR01SMQPJ103 | ROHM Co., Ltd.
|  |  | CRCW040210K0JNED | Vishay Americas Inc.
|  |  | NRC04J103TRF | NIC COMPONENTS CORP.
RES 0402 1.8kohm 5% 62.5mW | 2 | R63, R64 | ERJ2GEJ182X | Matsushita Electric Works, Ltd.
|  |  | RK73B1ETTP182J | KOA Speer Electronics, Inc.
|  |  | CRCW04021K80JNED | Vishay Americas Inc.
|  |  | RTT02182JTH | RALEC ELEC
|  |  | TFGL0402R1801J-T10 | Thin Film Technology Corporation
|  |  | RC1005J182CS | SAMSUNG ELECTRONICS CO., LTD.
|  |  | NRC04J182TRF | NIC COMPONENTS CORP.
|  |  | RC0402JR-071K8L | Yageo Corporation
|  |  | WR04X182 JTL | Walsin Technology Corporation USA
|  |  | MCR01SMQPJ182 | ROHM Co., Ltd.
RES 0402 5.6ohm 5% 62.5mW | 8 | R71, R67, R66, R70, R73, R72, R69, R68 | TFGL0402W5R60J-T10 | Thin Film Technology Corporation
|  |  | MCR01SMQPJ5R6 | ROHM Co., Ltd.
|  |  | RK73B1ETTP5R6J | KOA Speer Electronics, Inc.
|  |  | WR04X5R6 JTL | Walsin Technology Corporation USA
|  |  | RC1005J5R6CS | SAMSUNG ELECTRONICS CO., LTD.
|  |  | ERJ2GEJ5R6X | Matsushita Electric Works, Ltd.
|  |  | CRCW04025R60JNED | Vishay Americas Inc.
|  |  | NRC04J5R6TRF | NIC COMPONENTS CORP.
|  |  | RTT025R6JTH | RALEC ELEC
|  |  | RC0402JR-075R6L | Yageo Corporation
RES SCD 0402 0 OHM 1AMP | 1 | R202 | ERJ2GE0R00X | Panasonic Electric Works Co. Ltd.
|  |  | WR04X000PTL | Walsin Technology Corporation USA
|  |  | RC1005J000CS | SAMSUNG
|  |  | RTT02000JTH | RALEC ELEC
|  |  | TFGL0402WJUMPF-T10 | Thin Film Technology Corporation
XSTR MOSFET DUAL N-CH 30V 250mA 1.0 OHM @ 4.0V SOT-363/SC-88 | 1 | Q12 | NTJD4001NT1G | ON Semiconductor Corporation
N-CH MOSFET DFN1006 140.0mA 10.0V 350.0mW DMN26D0UFB4 | 2 | Q13, Q11 | DMN26D0UFB4-7 | Diodes Incorporated
BJTS DFN1006 200.0mA 0.3V 250.0mW MMBT3904LP-7 | 1 | Q14 | MMBT3904LP-7 | Diodes Incorporated
VREG SOT23_5_EFU Switch 2.7V 5.5V APL3552ABI-TRG | 1 | U9 | APL3552ABI-TRG | Anpec Electronics Corporation
CAP TA-Polymer SMD_3528 330uF +/-20% 6.3V 40mohm 2.1mm Black | 1 | C105 | T520B337M006ATE040 | KEMET Corporation
CAP C0G 0402 12pF +/-5% 50V | 1 | C104 | GRM1555C1H120JA01D | Murata Manufacturing Co., Ltd.
|  |  | C0402N120J050T | Holy Stone Enterprise (Hong Kong) Co., Ltd.
|  |  | 0402N120J500CT | Walsin Technology Corporation USA
|  |  | CL05C120JB5NNNC | SAMSUNG ELECTRONICS CO., LTD.
|  |  | 04025A120JAT2A | KYOCERA Corporation
|  |  | C1005C0G1H120J050BA | TDK Corporation of America
|  |  | C0402C0G120J500NTB | Guangdong Viiyong Electronics Technology Co., Ltd
|  |  | CC0402JRNPO9BN120 | Yageo Corporation
|  |  | UMK105CG120JV-F | Taiyo Yuden Co., Ltd.
|  |  | C0402C120J5GACTU | KEMET Corporation
|  |  | NMC0402NP0120J50TRPF | NIC COMPONENTS CORP.
CAP X5R 0402 0.1uF +/-10% 6.3V | 11 | C95, C97, C98, C102, C103, C94, C101, C96, C100, C174, C99 | C0402B104K007T | Holy Stone Enterprise (Hong Kong) Co., Ltd.
|  |  | C0402C104K9PACTU | KEMET Corporation
|  |  | GRM155R60J104KA01D | Murata Manufacturing Co., Ltd.
|  |  | JMK105BJ104KV-F | Taiyo Yuden Co., Ltd.
|  |  | 0402X104K6R3CT | Walsin Technology Corporation USA
|  |  | CC0402KRX5R5BB104 | Yageo Corporation
|  |  | 04026D104KAT2A | KYOCERA Corporation
|  |  | C1005X5R1C104K050BA | TDK Corporation of America
|  |  | CL05A104KQ5NNNC | SAMSUNG ELECTRONICS CO., LTD.
|  |  | NMC0402X5R104K6.3TRPF | NIC COMPONENTS CORP.
PROTECT TPD4E02B04DQAR 2 Diffpair Bi-Directional 6.7V 0.37pF | 3 | D23, D22, D21 | TPD4E02B04DQAR | Texas Instruments, Inc.
IC GENERAL Level Shifter SC70_5 SN74LV1T125 | 1 | U27 | SN74LV1T125DCKR | Texas Instruments, Inc.
RES 0402 100kohm 1% 62.5mW | 6 | R88, R90, R192, R87, R193, R89 | RTT021003FTH | RALEC ELEC
|  |  | RC1005F104CS | SAMSUNG ELECTRONICS CO., LTD.
|  |  | NRC04F1003TRF | NIC COMPONENTS CORP.
|  |  | TFGL0402R1003F-T10 | Thin Film Technology Corporation
|  |  | WR04X1003FTL | Walsin Technology Corporation USA
|  |  | ERJ2RKF1003X | Matsushita Electric Works, Ltd.
|  |  | RC0402FR-07100KL | Yageo Corporation
|  |  | RK73H1ETTP1003F | KOA Speer Electronics, Inc.
|  |  | MCR01SMQPF1003 | ROHM Co., Ltd.
|  |  | CRCW0402100KFKED | Vishay Americas Inc.
RES 0402 24.9kohm 1% 62.5mW | 1 | R92 | NRC04F2492TRF | NIC COMPONENTS CORP.
|  |  | TFGL0402R2492F-T10 | Thin Film Technology Corporation
|  |  | RTT022492FTH | RALEC ELEC
|  |  | WR04X2492FTL | Walsin Technology Corporation USA
|  |  | RC0402FR-0724K9L | Yageo Corporation
|  |  | ERJ2RKF2492X | Matsushita Electric Works, Ltd.
|  |  | RK73H1ETTP2492F | KOA Speer Electronics, Inc.
|  |  | MCR01SMQPF2492 | ROHM Co., Ltd.
|  |  | RC1005F2492CS | SAMSUNG ELECTRONICS CO., LTD.
|  |  | CRCW040224K9FKED | Vishay Americas Inc.
RES 0402 10kohm 5% 62.5mW | 1 | R76 | RTT02103JTH | RALEC ELEC
|  |  | RC0402JR-0710KL | Yageo Corporation
|  |  | WR04X103 JTL | Walsin Technology Corporation USA
|  |  | ERJ2GEJ103X | Panasonic Electronic Devices Co., Ltd.
|  |  | RK73B1ETTP103J | KOA Speer Electronics, Inc.
|  |  | RC1005J103CS | SAMSUNG ELECTRONICS CO., LTD.
|  |  | TFGL0402R1002J-T10 | Thin Film Technology Corporation
|  |  | MCR01SMQPJ103 | ROHM Co., Ltd.
|  |  | CRCW040210K0JNED | Vishay Americas Inc.
|  |  | NRC04J103TRF | NIC COMPONENTS CORP.
RES 0402 1Mohm 5% 62.5mW | 1 | R194 | NRC04J105TRF | NIC COMPONENTS CORP.
|  |  | CRCW04021M00JNED | Vishay Americas Inc.
|  |  | RC1005J105CS | SAMSUNG ELECTRONICS CO., LTD.
|  |  | ERJ2GEJ105X | Matsushita Electric Works, Ltd.
|  |  | RK73B1ETTP105J | KOA Speer Electronics, Inc.
|  |  | RC0402JR-071ML | Yageo Corporation
|  |  | RTT02105JTH | RALEC ELEC
|  |  | TFGL0402R1004J-T10 | Thin Film Technology Corporation
|  |  | WR04X105 JTL | Walsin Technology Corporation USA
|  |  | MCR01SMQPJ105 | ROHM Co., Ltd.
RES 0402 5.1kohm 5% 62.5mW | 2 | R86, R85 | ERJ2GEJ512X | Matsushita Electric Works, Ltd.
|  |  | NRC04J512TRF | NIC COMPONENTS CORP.
|  |  | RC1005J512CS | SAMSUNG ELECTRONICS CO., LTD.
|  |  | TFGL0402R5101J-T10 | Thin Film Technology Corporation
|  |  | MCR01SMQPJ512 | ROHM Co., Ltd.
|  |  | CRCW04025K10JNED | Vishay Americas Inc.
|  |  | RTT02512JTH | RALEC ELEC
|  |  | WR04X512 JTL | Walsin Technology Corporation USA
|  |  | RC0402JR-075K1L | Yageo Corporation
|  |  | RK73B1ETTP512J | KOA Speer Electronics, Inc.
RES SCD 0402 0 OHM 1AMP | 9 | R79, R81, R78, R84, R77, R83, R82, R80, R91 | ERJ2GE0R00X | Panasonic Electric Works Co. Ltd.
|  |  | WR04X000PTL | Walsin Technology Corporation USA
|  |  | RC1005J000CS | SAMSUNG
|  |  | RTT02000JTH | RALEC ELEC
|  |  | TFGL0402WJUMPF-T10 | Thin Film Technology Corporation
N-CH MOSFET DFN1006 140.0mA 10.0V 350.0mW DMN26D0UFB4 | 6 | Q33, Q30, Q31, Q34, Q32, Q35 | DMN26D0UFB4-7 | Diodes Incorporated
BJTS SOT323_1B1C1E 0.2A 0.3V 0.15W 3904_SERIES Series NPN vgs0.95 | 2 | Q15, Q16 | MMBT3904WT1G | ON Semiconductor Corporation
|  |  | MMST3904-7-F | Diodes Incorporated
VREG SOT23_5_EFU Switch 2.7V 5.5V APL3552ABI-TRG | 1 | U10 | APL3552ABI-TRG | Anpec Electronics Corporation
CAP C0G 0402 100pF +/-5% 50V | 1 | C138 | CL05C101JB5NNNC | SAMSUNG ELECTRONICS CO., LTD.
|  |  | CL05C101JB5NNNC | Samsung Electro-Mechanics Co., Ltd.
|  |  | C0402N101J050T | Holy Stone Enterprise (Hong Kong) Co., Ltd.
|  |  | 0402N101J500CT | Walsin Technology Corporation USA
|  |  | C0402C0G101J500NTB | Guangdong Viiyong Electronics Technology Co., Ltd
|  |  | C1005C0G1H101J050BA | TDK Corporation of America
|  |  | C0402C0G101F500NTB | Guangdong Viiyong Electronics Technology Co., Ltd
|  |  | NMC0402NP0101J50TRPF | NIC COMPONENTS CORP.
|  |  | 04025A101JAT2A | KYOCERA Corporation
|  |  | C0402C101J5GACTU | KEMET Corporation
|  |  | UMK105CG101JV-F | Taiyo Yuden Co., Ltd.
|  |  | GCM1555C1H101FA16D | Murata Manufacturing Co., Ltd.
|  |  | CC0402JRNPO9BN101 | Yageo Corporation
|  |  | 0402N101F500CT | Walsin Technology Corporation USA
|  |  | GRM1555C1H101JA01D | Murata Manufacturing Co., Ltd.
CAP X5R 0402 0.1uF +/-10% 6.3V | 1 | C137 | C0402B104K007T | Holy Stone Enterprise (Hong Kong) Co., Ltd.
|  |  | C0402C104K9PACTU | KEMET Corporation
|  |  | GRM155R60J104KA01D | Murata Manufacturing Co., Ltd.
|  |  | JMK105BJ104KV-F | Taiyo Yuden Co., Ltd.
|  |  | 0402X104K6R3CT | Walsin Technology Corporation USA
|  |  | CC0402KRX5R5BB104 | Yageo Corporation
|  |  | 04026D104KAT2A | KYOCERA Corporation
|  |  | C1005X5R1C104K050BA | TDK Corporation of America
|  |  | CL05A104KQ5NNNC | SAMSUNG ELECTRONICS CO., LTD.
|  |  | NMC0402X5R104K6.3TRPF | NIC COMPONENTS CORP.
CAP X5R 0402 10nF +/-10% 16V | 1 | C136 | CC0402KRX5R8BB103 | Yageo Corporation
|  |  | EMK105BJ103KV-F | Taiyo Yuden Co., Ltd.
|  |  | NMC0402X5R103K16TRPF | NIC COMPONENTS CORP.
|  |  | GRM155R61C103KA01D | Murata Manufacturing Co., Ltd.
|  |  | 0402B103K160CT | Walsin Technology Corporation USA
|  |  | C1005X5R1C103K050BA | TDK Corporation of America
|  |  | C0402X5R103K160NTB | Guangdong Viiyong Electronics Technology Co., Ltd
|  |  | CL05B103KO5NNNC | SAMSUNG ELECTRONICS CO., LTD.
|  |  | C0402C103K4PACTU | KEMET Corporation
|  |  | 0402YD103KAT2A | KYOCERA Corporation
|  |  | C0402B103K016T | Holy Stone Enterprise (Hong Kong) Co., Ltd.
CONN (TH High Temp) RJ45 w/ Magnetic SHLD 1GB and PoE RA FEMALE 18POS | 1 | J15 | A70-112-331N126 | EDAC Inc
RES 0402 110ohm 5% 62.5mW | 1 | R146 | ERJ2GEJ111X | Matsushita Electric Works, Ltd.
|  |  | RC1005J111CS | SAMSUNG ELECTRONICS CO., LTD.
|  |  | NRC04J111TRF | NIC COMPONENTS CORP.
|  |  | CRCW0402110RJNED | Vishay Americas Inc.
|  |  | RK73B1ETTP111J | KOA Speer Electronics, Inc.
|  |  | WR04X111 JTL | Walsin Technology Corporation USA
|  |  | TFGL0402R1100J-T10 | Thin Film Technology Corporation
|  |  | RC0402JR-07110RL | Yageo Corporation
|  |  | RTT02111JTH | RALEC ELEC
|  |  | MCR01SMQPJ111 | ROHM Co., Ltd.
RES 0402 120ohm 5% 62.5mW | 1 | R147 | RC0402JR-07120RL | Yageo Corporation
|  |  | RTT02121JTH | RALEC ELEC
|  |  | NRC04J121TRF | NIC COMPONENTS CORP.
|  |  | RK73B1ETTP121J | KOA Speer Electronics, Inc.
|  |  | CRCW0402120RJNED | Vishay Americas Inc.
|  |  | TFGL0402R1200J-T10 | Thin Film Technology Corporation
|  |  | MCR01SMQPJ121 | ROHM Co., Ltd.
|  |  | WR04X121 JTL | Walsin Technology Corporation USA
|  |  | RC1005J121CS | SAMSUNG ELECTRONICS CO., LTD.
|  |  | ERJ2GEJ121X | Matsushita Electric Works, Ltd.
RES SCD 0603 0R0 JUMPER Rmax R05 1/10W | 3 | R153, R152, R151 | RTT03000JTP | RALEC ELECTRONIC CORPORATION
|  |  | RC0603JR-070RL | Yageo Corporation
|  |  | RC1608J000CS | SAMSUNG
|  |  | WR06X000PTL | Walsin Technology Corporation USA
|  |  | TFGL0603WJUMPF-T5 | Thin Film Technology Corporation
RES SCD 0402 0 OHM 1AMP | 3 | R150, R148, R149 | ERJ2GE0R00X | Panasonic Electric Works Co. Ltd.
|  |  | WR04X000PTL | Walsin Technology Corporation USA
|  |  | RC1005J000CS | SAMSUNG
|  |  | RTT02000JTH | RALEC ELEC
|  |  | TFGL0402WJUMPF-T10 | Thin Film Technology Corporation
CAP X5R 0402 0.1uF +/-10% 6.3V | 4 | C113, C110, C111, C112 | C0402B104K007T | Holy Stone Enterprise (Hong Kong) Co., Ltd.
|  |  | C0402C104K9PACTU | KEMET Corporation
|  |  | GRM155R60J104KA01D | Murata Manufacturing Co., Ltd.
|  |  | JMK105BJ104KV-F | Taiyo Yuden Co., Ltd.
|  |  | 0402X104K6R3CT | Walsin Technology Corporation USA
|  |  | CC0402KRX5R5BB104 | Yageo Corporation
|  |  | 04026D104KAT2A | KYOCERA Corporation
|  |  | C1005X5R1C104K050BA | TDK Corporation of America
|  |  | CL05A104KQ5NNNC | SAMSUNG ELECTRONICS CO., LTD.
|  |  | NMC0402X5R104K6.3TRPF | NIC COMPONENTS CORP.
CAP X5R 0603 10uF +/-20% 6.3V | 2 | C109, C108 | GRM188R60J106ME47D | Murata Manufacturing Co., Ltd.
|  |  | C0603B106M007T | Holy Stone Enterprise (Hong Kong) Co., Ltd.
|  |  | CL10A106MQ8NNNC | Samsung Electro-Mechanics Co., Ltd.
|  |  | JMK107BJ106MA-T | Taiyo Yuden Co., Ltd.
|  |  | C0603C106M9PAC | KEMET Corporation
Interconnect (SMD) M.2 Key-E connector 0.5mm pitch low profile 2.3mm | 1 | J10 | APCI0534-P017H06 | LOTES CO., LTD.
DIODE Bi-Directional Protection Diode 1 Line LESD5VD8LCG-R 5.5V 1.2pF | 2 | D40, D41 | LESD5VD8LCG-R | LISION TECHNOLOGY INC.
IC SMD SINGLE BUFFER w/OPEN DRAIN OUTPUT SC70 | 1 | U1 | SN74LVC1G07DCKR | Texas Instruments, Inc.
|  |  | 74LVC1G07GW | NEXPERIA
Standoff SOLDER ROUND F-F M3 X 0.5 X 0.35mm | 1 | MEC1 | DCS-00563-N1-GP3 | Cooler Master Co. Ltd
RES 0402 10kohm 5% 62.5mW | 1 | R13 | RTT02103JTH | RALEC ELEC
|  |  | RC0402JR-0710KL | Yageo Corporation
|  |  | WR04X103 JTL | Walsin Technology Corporation USA
|  |  | ERJ2GEJ103X | Panasonic Electronic Devices Co., Ltd.
|  |  | RK73B1ETTP103J | KOA Speer Electronics, Inc.
|  |  | RC1005J103CS | SAMSUNG ELECTRONICS CO., LTD.
|  |  | TFGL0402R1002J-T10 | Thin Film Technology Corporation
|  |  | MCR01SMQPJ103 | ROHM Co., Ltd.
|  |  | CRCW040210K0JNED | Vishay Americas Inc.
|  |  | NRC04J103TRF | NIC COMPONENTS CORP.
RES 0402 47kohm 5% 62.5mW | 7 | R99, R101, R105, R100, R103, R104, R102 | RC1005J473CS | SAMSUNG ELECTRONICS CO., LTD.
|  |  | NRC04J473TRF | NIC COMPONENTS CORP.
|  |  | RTT02473JTH | RALEC ELEC
|  |  | WR04X473 JTL | Walsin Technology Corporation USA
|  |  | MCR01SMQPJ473 | ROHM Co., Ltd.
|  |  | ERJ2GEJ473X | Matsushita Electric Works, Ltd.
|  |  | RC0402JR-0747KL | Yageo Corporation
|  |  | CRCW040247K0JNED | Vishay Americas Inc.
|  |  | RK73B1ETTP473J | KOA Speer Electronics, Inc.
|  |  | TFGL0402R4702J-T10 | Thin Film Technology Corporation
N-CH MOSFET DFN1006 140.0mA 10.0V 350.0mW DMN26D0UFB4 | 2 | Q18, Q17 | DMN26D0UFB4-7 | Diodes Incorporated
CAP X5R 0402 0.1uF +/-10% 6.3V | 2 | C144, C115 | C0402B104K007T | Holy Stone Enterprise (Hong Kong) Co., Ltd.
|  |  | C0402C104K9PACTU | KEMET Corporation
|  |  | GRM155R60J104KA01D | Murata Manufacturing Co., Ltd.
|  |  | JMK105BJ104KV-F | Taiyo Yuden Co., Ltd.
|  |  | 0402X104K6R3CT | Walsin Technology Corporation USA
|  |  | CC0402KRX5R5BB104 | Yageo Corporation
|  |  | 04026D104KAT2A | KYOCERA Corporation
|  |  | C1005X5R1C104K050BA | TDK Corporation of America
|  |  | CL05A104KQ5NNNC | SAMSUNG ELECTRONICS CO., LTD.
|  |  | NMC0402X5R104K6.3TRPF | NIC COMPONENTS CORP.
CAP X5R 0402 0.22uF +/-10% 6.3V | 8 | C117, C118, C123, C120, C121, C122, C119, C116 | CC0402KRX5R5BB224 | Yageo Corporation
|  |  | NMC0402X5R224K6.3TRPF | NIC COMPONENTS CORP.
|  |  | GRM155R60J224KE01D | Murata Manufacturing Co., Ltd.
|  |  | C0402B224K007T | Holy Stone Enterprise (Hong Kong) Co., Ltd.
|  |  | C1005X5R1C224K050BB | TDK Corporation of America
|  |  | CL05A224KQ5NNNC | SAMSUNG ELECTRONICS CO., LTD.
|  |  | JMK105BJ224KV-F | Taiyo Yuden Co., Ltd.
|  |  | C0402C224K9PACTU | KEMET Corporation
|  |  | 04026D224KAT2A | KYOCERA Corporation
|  |  | 0402X224K6R3CT | Walsin Technology Corporation USA
CAP X5R 0603 10uF +/-20% 6.3V | 1 | C114 | GRM188R60J106ME47D | Murata Manufacturing Co., Ltd.
|  |  | C0603B106M007T | Holy Stone Enterprise (Hong Kong) Co., Ltd.
|  |  | CL10A106MQ8NNNC | Samsung Electro-Mechanics Co., Ltd.
|  |  | JMK107BJ106MA-T | Taiyo Yuden Co., Ltd.
|  |  | C0603C106M9PAC | KEMET Corporation
Interconnect (SMD) M2 0.5mm PITCH | 1 | J11 | SM3ZS067U215AMR1500R-DT | JAE Electronics, Inc.
OSC SMD_32X25 32.768KHz 25ppm 1.62V 3.63V 15pF 7XZ3270027 SMD_32X25 32.768KHz 25.0ppm 15.0pF 3.3V | 1 | Y2 | 7XZ3270027 | TXC CORPORATION
Standoff SOLDER ROUND F-F M3 X 0.5 X 0.35mm | 1 | MEC2 | DCS-00563-N1-GP3 | Cooler Master Co. Ltd
RES 0402 47kohm 5% 62.5mW | 1 | R113 | RC1005J473CS | SAMSUNG ELECTRONICS CO., LTD.
|  |  | NRC04J473TRF | NIC COMPONENTS CORP.
|  |  | RTT02473JTH | RALEC ELEC
|  |  | WR04X473 JTL | Walsin Technology Corporation USA
|  |  | MCR01SMQPJ473 | ROHM Co., Ltd.
|  |  | ERJ2GEJ473X | Matsushita Electric Works, Ltd.
|  |  | RC0402JR-0747KL | Yageo Corporation
|  |  | CRCW040247K0JNED | Vishay Americas Inc.
|  |  | RK73B1ETTP473J | KOA Speer Electronics, Inc.
|  |  | TFGL0402R4702J-T10 | Thin Film Technology Corporation
RES SCD 0402 0 OHM 1AMP | 1 | R185 | ERJ2GE0R00X | Panasonic Electric Works Co. Ltd.
|  |  | WR04X000PTL | Walsin Technology Corporation USA
|  |  | RC1005J000CS | SAMSUNG
|  |  | RTT02000JTH | RALEC ELEC
|  |  | TFGL0402WJUMPF-T10 | Thin Film Technology Corporation
CAP X5R 0402 0.1uF +/-10% 6.3V | 1 | C39 | C0402B104K007T | Holy Stone Enterprise (Hong Kong) Co., Ltd.
|  |  | C0402C104K9PACTU | KEMET Corporation
|  |  | GRM155R60J104KA01D | Murata Manufacturing Co., Ltd.
|  |  | JMK105BJ104KV-F | Taiyo Yuden Co., Ltd.
|  |  | 0402X104K6R3CT | Walsin Technology Corporation USA
|  |  | CC0402KRX5R5BB104 | Yageo Corporation
|  |  | 04026D104KAT2A | KYOCERA Corporation
|  |  | C1005X5R1C104K050BA | TDK Corporation of America
|  |  | CL05A104KQ5NNNC | SAMSUNG ELECTRONICS CO., LTD.
|  |  | NMC0402X5R104K6.3TRPF | NIC COMPONENTS CORP.
CONN SMD MICRO USB FEMALE RA 5 POS 0.65mm PITCH | 1 | J5 | 2UB2141-000111F | Singatron Enterprise Co., Ltd. USA
DIODE Bi-Directional Protection Diode 1 Line LESD5VD8LCG-R 5.5V 1.2pF | 2 | D6, D7 | LESD5VD8LCG-R | LISION TECHNOLOGY INC.
DIODE 5.0V MSP5.0A-M3/89A TVS ESD Protection microSMP 1 Line Uni-Directional 6.4V | 1 | D5 | MSP5.0A-M3/89A | Vishay Americas Inc.
RES 0402 1Mohm 5% 62.5mW | 1 | R33 | NRC04J105TRF | NIC COMPONENTS CORP.
|  |  | CRCW04021M00JNED | Vishay Americas Inc.
|  |  | RC1005J105CS | SAMSUNG ELECTRONICS CO., LTD.
|  |  | ERJ2GEJ105X | Matsushita Electric Works, Ltd.
|  |  | RK73B1ETTP105J | KOA Speer Electronics, Inc.
|  |  | RC0402JR-071ML | Yageo Corporation
|  |  | RTT02105JTH | RALEC ELEC
|  |  | TFGL0402R1004J-T10 | Thin Film Technology Corporation
|  |  | WR04X105 JTL | Walsin Technology Corporation USA
|  |  | MCR01SMQPJ105 | ROHM Co., Ltd.
RES SCD 0402 0 OHM 1AMP | 1 | R32 | ERJ2GE0R00X | Panasonic Electric Works Co. Ltd.
|  |  | WR04X000PTL | Walsin Technology Corporation USA
|  |  | RC1005J000CS | SAMSUNG
|  |  | RTT02000JTH | RALEC ELEC
|  |  | TFGL0402WJUMPF-T10 | Thin Film Technology Corporation
N-CH MOSFET DFN1006 140.0mA 10.0V 350.0mW DMN26D0UFB4 | 1 | Q8 | DMN26D0UFB4-7 | Diodes Incorporated
CAP TA-Polymer SMD_3528 330uF +/-20% 6.3V 40mohm 2.1mm Black | 2 | C160, C157 | T520B337M006ATE040 | KEMET Corporation
CAP X5R 0603 4.7uF +/-20% 6.3V | 2 | C158, C127 | C0603C475K9PACTU | KEMET Corporation
|  |  | C0603X5R475M6R3NTD | Guangdong Viiyong Electronics Technology Co., Ltd
|  |  | CC0603KRX5R5BB475 | Yageo Corporation
|  |  | 0603X475M6R3CT | Walsin Technology Corporation USA
|  |  | C0603B475M007T | Holy Stone Enterprise (Hong Kong) Co., Ltd.
|  |  | JMK107BJ475MA-T | TAIYO YUDEN (U.S.A) INC.
|  |  | CC0603MRX5R5BB475 | Yageo Corporation
|  |  | NMC0603X5R475K6.3TRPF | NIC COMPONENTS CORP.
|  |  | 06036D475KAT2A | KYOCERA Corporation
|  |  | 0603X475K6R3CT | Walsin Technology Corporation USA
|  |  | C0603X5R475M6R3NTD | Guangdong Viiyong Electronics Technology Co., Ltd
|  |  | CL10A475KQ8NNNC | SAMSUNG ELECTRONICS CO., LTD.
|  |  | C0603X5R475K6R3NTD | Guangdong Viiyong Electronics Technology Co., Ltd
|  |  | 06036D475MAT2A | KYOCERA Corporation
|  |  | CL10A475MQ8NNNC | Samsung Electro-Mechanics Co., Ltd.
|  |  | CL10A475MQ8NNNC | Samsung Electro-Mechanics Co., Ltd.
|  |  | C1608X5R0J475M080AB | TDK Corporation of America
|  |  | JMK107BJ475MA-T | Taiyo Yuden Co., Ltd.
|  |  | CC0603MRX5R5BB475 | Yageo Corporation
|  |  | C0603B475K007T | Holy Stone Enterprise (Hong Kong) Co., Ltd.
|  |  | C0603C475M9PAC | KEMET Corporation
CAP C0G 0402 22pF +/-5% 50V | 2 | C61, C63 | CC0402JRNPO9BN220 | Yageo Corporation
|  |  | C0402C0G220J500NTB | Guangdong Viiyong Electronics Technology Co., Ltd
|  |  | 04025A220JAT2A | KYOCERA Corporation
|  |  | C0402C220J5GACTU | KEMET Corporation
|  |  | NMC0402NP0220J50TRPF | NIC COMPONENTS CORP.
|  |  | CL05C220JB5NNNC | SAMSUNG ELECTRONICS CO., LTD.
|  |  | UMK105CG220JV-F | Taiyo Yuden Co., Ltd.
|  |  | C0402N220J050T | Holy Stone Enterprise (Hong Kong) Co., Ltd.
|  |  | GRM1555C1H220JA01D | Murata Manufacturing Co., Ltd.
|  |  | C1005C0G1H220J050BA | TDK Corporation of America
|  |  | 0402N220J500CT | Walsin Technology Corporation USA
CAP X5R 0402 0.1uF +/-10% 6.3V | 28 | C156, C40, C51, C173, C155, C42, C48, C172, C74, C45, C170, C66, C49, C75, C47, C43, C44, C62, C46, C56, C72, C60, C65, C64, C41, C55, C67, C73 | C0402B104K007T | Holy Stone Enterprise (Hong Kong) Co., Ltd.
|  |  | C0402C104K9PACTU | KEMET Corporation
|  |  | GRM155R60J104KA01D | Murata Manufacturing Co., Ltd.
|  |  | JMK105BJ104KV-F | Taiyo Yuden Co., Ltd.
|  |  | 0402X104K6R3CT | Walsin Technology Corporation USA
|  |  | CC0402KRX5R5BB104 | Yageo Corporation
|  |  | 04026D104KAT2A | KYOCERA Corporation
|  |  | C1005X5R1C104K050BA | TDK Corporation of America
|  |  | CL05A104KQ5NNNC | SAMSUNG ELECTRONICS CO., LTD.
|  |  | NMC0402X5R104K6.3TRPF | NIC COMPONENTS CORP.
CAP X5R 0603 10uF +/-20% 6.3V | 2 | C52, C58 | GRM188R60J106ME47D | Murata Manufacturing Co., Ltd.
|  |  | C0603B106M007T | Holy Stone Enterprise (Hong Kong) Co., Ltd.
|  |  | CL10A106MQ8NNNC | Samsung Electro-Mechanics Co., Ltd.
|  |  | JMK107BJ106MA-T | Taiyo Yuden Co., Ltd.
|  |  | C0603C106M9PAC | KEMET Corporation
Connector (TH High Temp) Dual USB3.1 Gen2 receptacle connector dip type | 2 | J6, J7 | G3509CE04C-008-H | Wieson America Inc.
XTAL SMD_32X25 12MHz 15ppm Fundamental 10pF 7M12070053 12MHz 15ppm Fundamental 10pF | 1 | Y1 | 7M12070053 | TXC CORPORATION
PROTECT TPD4E02B04DQAR 2 Diffpair Bi-Directional 6.7V 0.37pF | 6 | D13, D8, D12, D11, D10, D9 | TPD4E02B04DQAR | Texas Instruments, Inc.
IC CONTROLLER USB RTS5489-GR QFN88 USB 3.1 GEN2 HUB 4-PORT | 1 | U7 | RTS5489-GR | Realtek Semiconductor Corp.
IC GENERAL Integrated Load Switch SOT23_5B AP22811AW5-7 UL switch w/ 2A limit and fault indicator | 2 | U21, U25 | AP22811AW5-7 | Diodes Incorporated
IC SERIAL FLASH 104MHz SO8 W25Q20CLSNIG DUAL BANK 2M-bit 3.3V | 1 | U28 | W25Q20CLSNIG | Winbond Electronics Corporation
RES 0402 100kohm 1% 62.5mW | 2 | R38, R36 | RTT021003FTH | RALEC ELEC
|  |  | RC1005F104CS | SAMSUNG ELECTRONICS CO., LTD.
|  |  | NRC04F1003TRF | NIC COMPONENTS CORP.
|  |  | TFGL0402R1003F-T10 | Thin Film Technology Corporation
|  |  | WR04X1003FTL | Walsin Technology Corporation USA
|  |  | ERJ2RKF1003X | Matsushita Electric Works, Ltd.
|  |  | RC0402FR-07100KL | Yageo Corporation
|  |  | RK73H1ETTP1003F | KOA Speer Electronics, Inc.
|  |  | MCR01SMQPF1003 | ROHM Co., Ltd.
|  |  | CRCW0402100KFKED | Vishay Americas Inc.
RES 0402 6.19kohm 1% 62.5mW | 1 | R35 | RC0402FR-076K19L | Yageo Corporation
|  |  | WR04X6191FTL | Walsin Technology Corporation USA
|  |  | CRCW04026K19FKED | Vishay Americas Inc.
|  |  | ERJ2RKF6191X | Matsushita Electric Works, Ltd.
|  |  | NRC04F6191TRF | NIC COMPONENTS CORP.
|  |  | RC1005F6191CS | SAMSUNG ELECTRONICS CO., LTD.
|  |  | MCR01SMQPF6191 | ROHM Co., Ltd.
|  |  | RK73H1ETTP6191F | KOA Speer Electronics, Inc.
|  |  | TFGL0402R6191F-T10 | Thin Film Technology Corporation
|  |  | RTT026191FTH | RALEC ELEC
RES 0402 10kohm 5% 62.5mW | 6 | R40, R37, R201, R174, R199, R200 | RTT02103JTH | RALEC ELEC
|  |  | RC0402JR-0710KL | Yageo Corporation
|  |  | WR04X103 JTL | Walsin Technology Corporation USA
|  |  | ERJ2GEJ103X | Panasonic Electronic Devices Co., Ltd.
|  |  | RK73B1ETTP103J | KOA Speer Electronics, Inc.
|  |  | RC1005J103CS | SAMSUNG ELECTRONICS CO., LTD.
|  |  | TFGL0402R1002J-T10 | Thin Film Technology Corporation
|  |  | MCR01SMQPJ103 | ROHM Co., Ltd.
|  |  | CRCW040210K0JNED | Vishay Americas Inc.
|  |  | NRC04J103TRF | NIC COMPONENTS CORP.
RES SCD 0402 0 OHM 1AMP | 24 | R211, R42, R217, R216, R208, R209, R169, R215, R167, R220, R47, R214, R45, R218, R206, R221, R44, R207, R213, R41, R219, R210, R212, R46 | ERJ2GE0R00X | Panasonic Electric Works Co. Ltd.
|  |  | WR04X000PTL | Walsin Technology Corporation USA
|  |  | RC1005J000CS | SAMSUNG
|  |  | RTT02000JTH | RALEC ELEC
|  |  | TFGL0402WJUMPF-T10 | Thin Film Technology Corporation